## Input and Output
This tool was developed within Subtask A "Integrated Energy System" of IEA SHC Task 64 "Solar Process Heat". The underlying database and methodology is described in the Deliverable D.A1 "Reference applications for renewable heat". It can be used to define an annual heat load profile with a daily resolution for industrial consumers.
How to use this tool? Enter all required information to the yellow marked cells. Choose from four possible clusters for working days (wd) and five possible clusters for weekends and holidays (wknd). The respective location can be chosen by inserting an annual ambient temperature profile. The dependency of daily heat demand on ambient temperature is increasing from clusters 0 to 3 or 0 to 4 (see Figure 1).
Enter load profile parameters.
wd cluster | 2
wknd cluster | 3
Qyear [MWh/a] | 300
Year | 2016
Enter an annual ambient temperature profile. |  | Results
Day | Mean daily ambient temperature in °C | Qnorm,day in - | Qday in MWh/d
2016-01-01 | 4.6 | 0.96482 | 1.0362
2016-01-02 | 1.8 | 1.1757 | 1.2626
2016-01-03 | 0.7 | 1.7047 | 1.8308
2016-01-04 | 0.1 | 1.7623 | 1.8926
2016-01-05 | 3.8 | 1.4072 | 1.5112
2016-01-06 | 1.8 | 1.5992 | 1.7174
2016-01-07 | 3.1 | 1.4744 | 1.5834
2016-01-08 | 4.3 | 0.98741 | 1.0604
2016-01-09 | 1 | 1.2359 | 1.3273
2016-01-10 | 5.6 | 1.2344 | 1.3257
2016-01-11 | 4.5 | 1.34 | 1.4391
2016-01-12 | 4.8 | 1.3112 | 1.4082
2016-01-13 | 3.8 | 1.4072 | 1.5112
2016-01-14 | 2 | 1.58 | 1.6968
2016-01-15 | 1.5 | 1.1983 | 1.2869
2016-01-16 | 0.4 | 1.2811 | 1.3759
2016-01-17 | -1.6 | 1.9255 | 2.0679
2016-01-18 | -5.3 | 2.2807 | 2.4493
2016-01-19 | -7.3 | 2.4726 | 2.6555
2016-01-20 | -3.3 | 2.0887 | 2.2431
2016-01-21 | -4.2 | 2.1751 | 2.3359
2016-01-22 | -6.4 | 1.7932 | 1.9258
2016-01-23 | 1 | 1.2359 | 1.3273
2016-01-24 | 3.4 | 1.4456 | 1.5525
2016-01-25 | 6.5 | 1.148 | 1.2329
2016-01-26 | 7.7 | 1.0329 | 1.1092
2016-01-27 | 9.4 | 0.86968 | 0.93399
2016-01-28 | 7.3 | 1.0713 | 1.1505
2016-01-29 | 4.9 | 0.94222 | 1.0119
2016-01-30 | 6.1 | 0.85185 | 0.91484
2016-01-31 | 3.9 | 1.3976 | 1.5009
2016-02-01 | 10.1 | 0.80249 | 0.86183
2016-02-02 | 8.3 | 0.97527 | 1.0474
2016-02-03 | 4.4 | 1.3496 | 1.4494
2016-02-04 | 2.7 | 1.5128 | 1.6246
2016-02-05 | 4.4 | 0.97988 | 1.0523
2016-02-06 | 8.5 | 0.67111 | 0.72073
2016-02-07 | 8.2 | 0.98486 | 1.0577
2016-02-08 | 6.9 | 1.1096 | 1.1917
2016-02-09 | 6.4 | 1.1576 | 1.2432
2016-02-10 | 3.2 | 1.4648 | 1.5731
2016-02-11 | 3.7 | 1.4168 | 1.5216
2016-02-12 | 2.7 | 1.1079 | 1.1898
2016-02-13 | 2 | 1.1606 | 1.2464
2016-02-14 | 4 | 1.388 | 1.4906
2016-02-15 | 1.5 | 1.628 | 1.7483
2016-02-16 | -1 | 1.8679 | 2.006
2016-02-17 | 0.5 | 1.7239 | 1.8514
2016-02-18 | 1.8 | 1.5992 | 1.7174
2016-02-19 | 1 | 1.2359 | 1.3273
2016-02-20 | 3.3 | 1.0627 | 1.1413
2016-02-21 | 10 | 0.81209 | 0.87214
2016-02-22 | 7.8 | 1.0233 | 1.0989
2016-02-23 | 3.9 | 1.3976 | 1.5009
2016-02-24 | 2.8 | 1.5032 | 1.6143
2016-02-25 | 0.7 | 1.7047 | 1.8308
2016-02-26 | 1.3 | 1.2133 | 1.3031
2016-02-27 | 1.6 | 1.1908 | 1.2788
2016-02-28 | 1.3 | 1.6472 | 1.769
2016-02-29 | 1.9 | 1.5896 | 1.7071
2016-03-01 | 0.9 | 1.6856 | 1.8102
2016-03-02 | 4 | 1.388 | 1.4906
2016-03-03 | 3.9 | 1.3976 | 1.5009
2016-03-04 | 3.4 | 1.0552 | 1.1332
2016-03-05 | 4.8 | 0.94976 | 1.02
2016-03-06 | 2.9 | 1.4936 | 1.604
2016-03-07 | 1.7 | 1.6088 | 1.7277
2016-03-08 | 1.3 | 1.6472 | 1.769
2016-03-09 | 3.4 | 1.4456 | 1.5525
2016-03-10 | 3.4 | 1.4456 | 1.5525
2016-03-11 | 4.9 | 0.94222 | 1.0119
2016-03-12 | 3.4 | 1.0552 | 1.1332
2016-03-13 | 3.4 | 1.4456 | 1.5525
2016-03-14 | 4.6 | 1.3304 | 1.4288
2016-03-15 | 4.1 | 1.3784 | 1.4803
2016-03-16 | 4.9 | 1.3016 | 1.3979
2016-03-17 | 6.6 | 1.1384 | 1.2226
2016-03-18 | 3.4 | 1.0552 | 1.1332
2016-03-19 | 4.9 | 0.94222 | 1.0119
2016-03-20 | 5.8 | 1.2152 | 1.3051
2016-03-21 | 6.3 | 1.1672 | 1.2535
2016-03-22 | 6.2 | 1.1768 | 1.2638
2016-03-23 | 6.5 | 1.148 | 1.2329
2016-03-24 | 6.3 | 1.1672 | 1.2535
2016-03-25 | 6 | 0.85938 | 0.92293
2016-03-26 | 9 | 0.63345 | 0.68029
2016-03-27 | 8.6 | 0.94647 | 1.0165
2016-03-28 | 7.5 | 1.0521 | 1.1298
2016-03-29 | 7.2 | 1.0808 | 1.1608
2016-03-30 | 8.6 | 0.94647 | 1.0165
2016-03-31 | 6.1 | 1.1864 | 1.2742
2016-04-01 | 7.6 | 0.73889 | 0.79352
2016-04-02 | 10 | 0.55814 | 0.59941
2016-04-03 | 14.1 | 0.41855 | 0.4495
2016-04-04 | 14.9 | 0.34177 | 0.36704
2016-04-05 | 12.4 | 0.58173 | 0.62474
2016-04-06 | 11.1 | 0.70651 | 0.75875
2016-04-07 | 9 | 0.90808 | 0.97522
2016-04-08 | 7.6 | 0.73889 | 0.79352
2016-04-09 | 9.5 | 0.5958 | 0.63985
2016-04-10 | 11.9 | 0.62972 | 0.67628
2016-04-11 | 9.9 | 0.82169 | 0.88245
2016-04-12 | 10.7 | 0.7449 | 0.79998
2016-04-13 | 10 | 0.81209 | 0.87214
2016-04-14 | 11.5 | 0.66811 | 0.71751
2016-04-15 | 11.4 | 0.4527 | 0.48618
2016-04-16 | 10.9 | 0.49036 | 0.52662
2016-04-17 | 8 | 1.0041 | 1.0783
2016-04-18 | 8.1 | 0.99446 | 1.068
2016-04-19 | 10 | 0.81209 | 0.87214
2016-04-20 | 8.6 | 0.94647 | 1.0165
2016-04-21 | 11.7 | 0.64892 | 0.6969
2016-04-22 | 10.3 | 0.53555 | 0.57515
2016-04-23 | 6.1 | 0.85185 | 0.91484
2016-04-24 | 3.4 | 1.4456 | 1.5525
2016-04-25 | 4.3 | 1.3592 | 1.4597
2016-04-26 | 4.6 | 1.3304 | 1.4288
2016-04-27 | 4.6 | 1.3304 | 1.4288
2016-04-28 | 5.9 | 1.2056 | 1.2948
2016-04-29 | 7.6 | 0.73889 | 0.79352
2016-04-30 | 8.9 | 0.64098 | 0.68838
2016-05-01 | 11.7 | 0.64892 | 0.6969
2016-05-02 | 14.3 | 0.39936 | 0.42889
2016-05-03 | 10 | 0.81209 | 0.87214
2016-05-04 | 9.6 | 0.85049 | 0.91337
2016-05-05 | 12.6 | 0.56253 | 0.60412
2016-05-06 | 17.9 | 0.1205 | 0.12941
2016-05-07 | 19.5 | 0.10488 | 0.11264
2016-05-08 | 19.2 | 0.16207 | 0.17405
2016-05-09 | 19.6 | 0.15697 | 0.16857
2016-05-10 | 19.9 | 0.15314 | 0.16446
2016-05-11 | 19.4 | 0.15952 | 0.17131
2016-05-12 | 19.8 | 0.15442 | 0.16583
2016-05-13 | 17.9 | 0.1205 | 0.12941
2016-05-14 | 9.3 | 0.61086 | 0.65602
2016-05-15 | 8 | 1.0041 | 1.0783
2016-05-16 | 9.3 | 0.87928 | 0.9443
2016-05-17 | 11.5 | 0.66811 | 0.71751
2016-05-18 | 14.1 | 0.41855 | 0.4495
2016-05-19 | 13.6 | 0.46655 | 0.50104
2016-05-20 | 14.6 | 0.21171 | 0.22736
2016-05-21 | 17.5 | 0.12441 | 0.1336
2016-05-22 | 20 | 0.15187 | 0.16309
2016-05-23 | 15.5 | 0.28418 | 0.30519
2016-05-24 | 11.1 | 0.70651 | 0.75875
2016-05-25 | 12.7 | 0.55293 | 0.59382
2016-05-26 | 16.3 | 0.20739 | 0.22272
2016-05-27 | 17.2 | 0.12733 | 0.13675
2016-05-28 | 18.8 | 0.11172 | 0.11998
2016-05-29 | 19.1 | 0.16335 | 0.17542
2016-05-30 | 18.3 | 0.17355 | 0.18638
2016-05-31 | 18.8 | 0.16717 | 0.17953
2016-06-01 | 17 | 0.19013 | 0.20419
2016-06-02 | 17.9 | 0.17865 | 0.19186
2016-06-03 | 18.8 | 0.11172 | 0.11998
2016-06-04 | 20.8 | 0.092191 | 0.099008
2016-06-05 | 21.2 | 0.13656 | 0.14666
2016-06-06 | 22.5 | 0.11997 | 0.12885
2016-06-07 | 22.3 | 0.12253 | 0.13159
2016-06-08 | 20 | 0.15187 | 0.16309
2016-06-09 | 15.2 | 0.31297 | 0.33611
2016-06-10 | 17.3 | 0.12636 | 0.1357
2016-06-11 | 17.8 | 0.12148 | 0.13046
2016-06-12 | 16.7 | 0.19396 | 0.2083
2016-06-13 | 15.7 | 0.26498 | 0.28457
2016-06-14 | 16.4 | 0.19779 | 0.21241
2016-06-15 | 15.5 | 0.28418 | 0.30519
2016-06-16 | 14.8 | 0.35136 | 0.37734
2016-06-17 | 16 | 0.13905 | 0.14933
2016-06-18 | 16.4 | 0.13514 | 0.14514
2016-06-19 | 14.9 | 0.34177 | 0.36704
2016-06-20 | 15.7 | 0.26498 | 0.28457
2016-06-21 | 19.1 | 0.16335 | 0.17542
2016-06-22 | 22.2 | 0.1238 | 0.13296
2016-06-23 | 26.3 | 0.0715 | 0.076787
2016-06-24 | 24.4 | 0.057047 | 0.061265
2016-06-25 | 19.2 | 0.10781 | 0.11578
2016-06-26 | 17.6 | 0.18248 | 0.19597
2016-06-27 | 16.5 | 0.19651 | 0.21104
2016-06-28 | 18.6 | 0.16972 | 0.18227
2016-06-29 | 20.5 | 0.14549 | 0.15624
2016-06-30 | 19.1 | 0.16335 | 0.17542
2016-07-01 | 21 | 0.090239 | 0.096911
2016-07-02 | 16.6 | 0.13319 | 0.14304
2016-07-03 | 15.2 | 0.31297 | 0.33611
2016-07-04 | 17.6 | 0.18248 | 0.19597
2016-07-05 | 18.4 | 0.17228 | 0.18501
2016-07-06 | 16.6 | 0.19524 | 0.20967
2016-07-07 | 18.4 | 0.17228 | 0.18501
2016-07-08 | 20.6 | 0.094143 | 0.1011
2016-07-09 | 20.9 | 0.091215 | 0.097959
2016-07-10 | 24 | 0.10084 | 0.1083
2016-07-11 | 23.3 | 0.10977 | 0.11789
2016-07-12 | 20.7 | 0.14294 | 0.1535
2016-07-13 | 17 | 0.19013 | 0.20419
2016-07-14 | 15.1 | 0.32257 | 0.34642
2016-07-15 | 15.9 | 0.14003 | 0.15038
2016-07-16 | 18.3 | 0.1166 | 0.12522
2016-07-17 | 20.8 | 0.14166 | 0.15213
2016-07-18 | 21.7 | 0.13018 | 0.13981
2016-07-19 | 23.9 | 0.10212 | 0.10967
2016-07-20 | 26.3 | 0.0715 | 0.076787
2016-07-21 | 21.8 | 0.1289 | 0.13844
2016-07-22 | 21.5 | 0.085357 | 0.091669
2016-07-23 | 19 | 0.10976 | 0.11788
2016-07-24 | 22.6 | 0.1187 | 0.12748
2016-07-25 | 22.9 | 0.11487 | 0.12337
2016-07-26 | 21.9 | 0.12763 | 0.13707
2016-07-27 | 21 | 0.13911 | 0.1494
2016-07-28 | 19.3 | 0.1608 | 0.17268
2016-07-29 | 18.6 | 0.11367 | 0.12207
2016-07-30 | 20.2 | 0.098048 | 0.1053
2016-07-31 | 17.5 | 0.18376 | 0.19734
2016-08-01 | 16.9 | 0.19141 | 0.20556
2016-08-02 | 15.9 | 0.24578 | 0.26395
2016-08-03 | 17.9 | 0.17865 | 0.19186
2016-08-04 | 18 | 0.17738 | 0.19049
2016-08-05 | 18 | 0.11953 | 0.12836
2016-08-06 | 18.3 | 0.1166 | 0.12522
2016-08-07 | 20.9 | 0.14038 | 0.15076
2016-08-08 | 21 | 0.13911 | 0.1494
2016-08-09 | 16.7 | 0.19396 | 0.2083
2016-08-10 | 13.4 | 0.48574 | 0.52166
2016-08-11 | 12.6 | 0.56253 | 0.60412
2016-08-12 | 16 | 0.13905 | 0.14933
2016-08-13 | 21 | 0.090239 | 0.096911
2016-08-14 | 19.1 | 0.16335 | 0.17542
2016-08-15 | 17.9 | 0.17865 | 0.19186
2016-08-16 | 18.1 | 0.1761 | 0.18912
2016-08-17 | 17.6 | 0.18248 | 0.19597
2016-08-18 | 18.4 | 0.17228 | 0.18501
2016-08-19 | 20 | 0.1 | 0.10739
2016-08-20 | 19.2 | 0.10781 | 0.11578
2016-08-21 | 17.6 | 0.18248 | 0.19597
2016-08-22 | 17.4 | 0.18503 | 0.19871
2016-08-23 | 21.7 | 0.13018 | 0.13981
2016-08-24 | 24.3 | 0.097013 | 0.10419
2016-08-25 | 25.1 | 0.086808 | 0.093226
2016-08-26 | 25.7 | 0.044356 | 0.047636
2016-08-27 | 26.9 | 0.032642 | 0.035055
2016-08-28 | 23.3 | 0.10977 | 0.11789
2016-08-29 | 18.6 | 0.16972 | 0.18227
2016-08-30 | 18.2 | 0.17483 | 0.18775
2016-08-31 | 19.6 | 0.15697 | 0.16857
2016-09-01 | 20.9 | 0.14038 | 0.15076
2016-09-02 | 20.7 | 0.093167 | 0.10006
2016-09-03 | 21.6 | 0.084381 | 0.09062
2016-09-04 | 17.8 | 0.17993 | 0.19323
2016-09-05 | 17 | 0.19013 | 0.20419
2016-09-06 | 17.9 | 0.17865 | 0.19186
2016-09-07 | 19.4 | 0.15952 | 0.17131
2016-09-08 | 22.1 | 0.12508 | 0.13433
2016-09-09 | 20.4 | 0.096096 | 0.1032
2016-09-10 | 21.8 | 0.082429 | 0.088524
2016-09-11 | 21.6 | 0.13146 | 0.14118
2016-09-12 | 23.3 | 0.10977 | 0.11789
2016-09-13 | 24.9 | 0.089359 | 0.095966
2016-09-14 | 24.2 | 0.098289 | 0.10556
2016-09-15 | 23.6 | 0.10594 | 0.11378
2016-09-16 | 20.3 | 0.097072 | 0.10425
2016-09-17 | 16 | 0.13905 | 0.14933
2016-09-18 | 16.7 | 0.19396 | 0.2083
2016-09-19 | 13.5 | 0.47614 | 0.51135
2016-09-20 | 15.1 | 0.32257 | 0.34642
2016-09-21 | 14.6 | 0.37056 | 0.39796
2016-09-22 | 14.6 | 0.37056 | 0.39796
2016-09-23 | 15.7 | 0.14198 | 0.15248
2016-09-24 | 15.7 | 0.14198 | 0.15248
2016-09-25 | 16.7 | 0.19396 | 0.2083
2016-09-26 | 16.6 | 0.19524 | 0.20967
2016-09-27 | 16.6 | 0.19524 | 0.20967
2016-09-28 | 16.3 | 0.20739 | 0.22272
2016-09-29 | 18.8 | 0.16717 | 0.17953
2016-09-30 | 15.2 | 0.16652 | 0.17884
2016-10-01 | 12.4 | 0.37739 | 0.4053
2016-10-02 | 12.8 | 0.54333 | 0.58351
2016-10-03 | 11.5 | 0.66811 | 0.71751
2016-10-04 | 12.5 | 0.57213 | 0.61443
2016-10-05 | 9.1 | 0.89848 | 0.96491
2016-10-06 | 8.7 | 0.93687 | 1.0061
2016-10-07 | 10.9 | 0.49036 | 0.52662
2016-10-08 | 8.7 | 0.65604 | 0.70455
2016-10-09 | 7.9 | 1.0137 | 1.0886
2016-10-10 | 7.7 | 1.0329 | 1.1092
2016-10-11 | 7.4 | 1.0617 | 1.1402
2016-10-12 | 7.7 | 1.0329 | 1.1092
2016-10-13 | 8.2 | 0.98486 | 1.0577
2016-10-14 | 9.8 | 0.5732 | 0.61558
2016-10-15 | 10.3 | 0.53555 | 0.57515
2016-10-16 | 10 | 0.81209 | 0.87214
2016-10-17 | 11 | 0.71611 | 0.76906
2016-10-18 | 11.9 | 0.62972 | 0.67628
2016-10-19 | 7.7 | 1.0329 | 1.1092
2016-10-20 | 7.1 | 1.0904 | 1.1711
2016-10-21 | 6.7 | 0.80667 | 0.86631
2016-10-22 | 6.7 | 0.80667 | 0.86631
2016-10-23 | 6.7 | 1.1288 | 1.2123
2016-10-24 | 7.6 | 1.0425 | 1.1195
2016-10-25 | 9.2 | 0.88888 | 0.9546
2016-10-26 | 9 | 0.90808 | 0.97522
2016-10-27 | 9.3 | 0.87928 | 0.9443
2016-10-28 | 11 | 0.48283 | 0.51853
2016-10-29 | 9.8 | 0.5732 | 0.61558
2016-10-30 | 8.6 | 0.94647 | 1.0165
2016-10-31 | 9.8 | 0.83129 | 0.89275
2016-11-01 | 7.6 | 1.0425 | 1.1195
2016-11-02 | 6.9 | 1.1096 | 1.1917
2016-11-03 | 6.3 | 1.1672 | 1.2535
2016-11-04 | 5.4 | 0.90457 | 0.97145
2016-11-05 | 6.5 | 0.82173 | 0.88249
2016-11-06 | 4.9 | 1.3016 | 1.3979
2016-11-07 | 3.7 | 1.4168 | 1.5216
2016-11-08 | 2.5 | 1.532 | 1.6453
2016-11-09 | 1.7 | 1.6088 | 1.7277
2016-11-10 | 2.9 | 1.4936 | 1.604
2016-11-11 | 2.7 | 1.1079 | 1.1898
2016-11-12 | -0.1 | 1.3188 | 1.4163
2016-11-13 | 0.2 | 1.7527 | 1.8823
2016-11-14 | -0.4 | 1.8103 | 1.9442
2016-11-15 | 1.7 | 1.6088 | 1.7277
2016-11-16 | 7.1 | 1.0904 | 1.1711
2016-11-17 | 9.4 | 0.86968 | 0.93399
2016-11-18 | 8.2 | 0.6937 | 0.74499
2016-11-19 | 5.4 | 0.90457 | 0.97145
2016-11-20 | 8.8 | 0.92727 | 0.99584
2016-11-21 | 11.6 | 0.65852 | 0.70721
2016-11-22 | 9.9 | 0.82169 | 0.88245
2016-11-23 | 8.7 | 0.93687 | 1.0061
2016-11-24 | 8.7 | 0.93687 | 1.0061
2016-11-25 | 4 | 1.01 | 1.0847
2016-11-26 | 1 | 1.2359 | 1.3273
2016-11-27 | 2.6 | 1.5224 | 1.6349
2016-11-28 | -0.9 | 1.8583 | 1.9957
2016-11-29 | -3.2 | 2.0791 | 2.2328
2016-11-30 | -1.3 | 1.8967 | 2.037
2016-12-01 | 5 | 1.292 | 1.3875
2016-12-02 | 4.6 | 0.96482 | 1.0362
2016-12-03 | -3.1 | 1.5447 | 1.6589
2016-12-04 | -4.5 | 2.2039 | 2.3668
2016-12-05 | -3.9 | 2.1463 | 2.305
2016-12-06 | -3 | 2.0599 | 2.2122
2016-12-07 | -1.5 | 1.9159 | 2.0576
2016-12-08 | 0.1 | 1.7623 | 1.8926
2016-12-09 | 3.1 | 1.0778 | 1.1575
2016-12-10 | 5.4 | 0.90457 | 0.97145
2016-12-11 | 6.9 | 1.1096 | 1.1917
2016-12-12 | 7 | 1.1 | 1.1814
2016-12-13 | 4.4 | 1.3496 | 1.4494
2016-12-14 | 5 | 1.292 | 1.3875
2016-12-15 | 5.4 | 1.2536 | 1.3463
2016-12-16 | 2.5 | 1.123 | 1.206
2016-12-17 | 0.4 | 1.2811 | 1.3759
2016-12-18 | 3.2 | 1.4648 | 1.5731
2016-12-19 | 3.1 | 1.4744 | 1.5834
2016-12-20 | -0.9 | 1.8583 | 1.9957
2016-12-21 | -0.6 | 1.8295 | 1.9648
2016-12-22 | 0.5 | 1.7239 | 1.8514
2016-12-23 | 2.3 | 1.138 | 1.2222
2016-12-24 | 5.3 | 0.9121 | 0.97954
2016-12-25 | 7.1 | 1.0904 | 1.1711
2016-12-26 | 7 | 1.1 | 1.1814
2016-12-27 | 6 | 1.196 | 1.2845
2016-12-28 | 5.3 | 1.2632 | 1.3566
2016-12-29 | 1.8 | 1.5992 | 1.7174
2016-12-30 | -1 | 1.3866 | 1.4891
2016-12-31 | -3.4 | 1.5673 | 1.6832
Fig. 2: Predicted load profile based on cluster regressions and entered information.
Fig. 1: Load profile cluster regressions.

## Calculation
Date | Mean daily ambient Temperature in °C | Weekday | b_h | m_h | b_w | m_w | t_hl | b | m | Qnorm,day in - | Qday in MWh/d
2016-01-01 | 4.6 | 6 | 1.3112 | -0.075311 | 0.29524 | -0.0097622 | 15.5 | 1.3112 | -0.075311 | 0.96482 | 1.0362
2016-01-02 | 1.8 | 7 | 1.3112 | -0.075311 | 0.29524 | -0.0097622 | 15.5 | 1.3112 | -0.075311 | 1.1757 | 1.2626
2016-01-03 | 0.7 | 1 | 1.7719 | -0.095985 | 0.40699 | -0.012756 | 16.4 | 1.7719 | -0.095985 | 1.7047 | 1.8308
2016-01-04 | 0.1 | 2 | 1.7719 | -0.095985 | 0.40699 | -0.012756 | 16.4 | 1.7719 | -0.095985 | 1.7623 | 1.8926
2016-01-05 | 3.8 | 3 | 1.7719 | -0.095985 | 0.40699 | -0.012756 | 16.4 | 1.7719 | -0.095985 | 1.4072 | 1.5112
2016-01-06 | 1.8 | 4 | 1.7719 | -0.095985 | 0.40699 | -0.012756 | 16.4 | 1.7719 | -0.095985 | 1.5992 | 1.7174
2016-01-07 | 3.1 | 5 | 1.7719 | -0.095985 | 0.40699 | -0.012756 | 16.4 | 1.7719 | -0.095985 | 1.4744 | 1.5834
2016-01-08 | 4.3 | 6 | 1.3112 | -0.075311 | 0.29524 | -0.0097622 | 15.5 | 1.3112 | -0.075311 | 0.98741 | 1.0604
2016-01-09 | 1 | 7 | 1.3112 | -0.075311 | 0.29524 | -0.0097622 | 15.5 | 1.3112 | -0.075311 | 1.2359 | 1.3273
2016-01-10 | 5.6 | 1 | 1.7719 | -0.095985 | 0.40699 | -0.012756 | 16.4 | 1.7719 | -0.095985 | 1.2344 | 1.3257
2016-01-11 | 4.5 | 2 | 1.7719 | -0.095985 | 0.40699 | -0.012756 | 16.4 | 1.7719 | -0.095985 | 1.34 | 1.4391
2016-01-12 | 4.8 | 3 | 1.7719 | -0.095985 | 0.40699 | -0.012756 | 16.4 | 1.7719 | -0.095985 | 1.3112 | 1.4082
2016-01-13 | 3.8 | 4 | 1.7719 | -0.095985 | 0.40699 | -0.012756 | 16.4 | 1.7719 | -0.095985 | 1.4072 | 1.5112
2016-01-14 | 2 | 5 | 1.7719 | -0.095985 | 0.40699 | -0.012756 | 16.4 | 1.7719 | -0.095985 | 1.58 | 1.6968
2016-01-15 | 1.5 | 6 | 1.3112 | -0.075311 | 0.29524 | -0.0097622 | 15.5 | 1.3112 | -0.075311 | 1.1983 | 1.2869
2016-01-16 | 0.4 | 7 | 1.3112 | -0.075311 | 0.29524 | -0.0097622 | 15.5 | 1.3112 | -0.075311 | 1.2811 | 1.3759
2016-01-17 | -1.6 | 1 | 1.7719 | -0.095985 | 0.40699 | -0.012756 | 16.4 | 1.7719 | -0.095985 | 1.9255 | 2.0679
2016-01-18 | -5.3 | 2 | 1.7719 | -0.095985 | 0.40699 | -0.012756 | 16.4 | 1.7719 | -0.095985 | 2.2807 | 2.4493
2016-01-19 | -7.3 | 3 | 1.7719 | -0.095985 | 0.40699 | -0.012756 | 16.4 | 1.7719 | -0.095985 | 2.4726 | 2.6555
2016-01-20 | -3.3 | 4 | 1.7719 | -0.095985 | 0.40699 | -0.012756 | 16.4 | 1.7719 | -0.095985 | 2.0887 | 2.2431
2016-01-21 | -4.2 | 5 | 1.7719 | -0.095985 | 0.40699 | -0.012756 | 16.4 | 1.7719 | -0.095985 | 2.1751 | 2.3359
2016-01-22 | -6.4 | 6 | 1.3112 | -0.075311 | 0.29524 | -0.0097622 | 15.5 | 1.3112 | -0.075311 | 1.7932 | 1.9258
2016-01-23 | 1 | 7 | 1.3112 | -0.075311 | 0.29524 | -0.0097622 | 15.5 | 1.3112 | -0.075311 | 1.2359 | 1.3273
2016-01-24 | 3.4 | 1 | 1.7719 | -0.095985 | 0.40699 | -0.012756 | 16.4 | 1.7719 | -0.095985 | 1.4456 | 1.5525
2016-01-25 | 6.5 | 2 | 1.7719 | -0.095985 | 0.40699 | -0.012756 | 16.4 | 1.7719 | -0.095985 | 1.148 | 1.2329
2016-01-26 | 7.7 | 3 | 1.7719 | -0.095985 | 0.40699 | -0.012756 | 16.4 | 1.7719 | -0.095985 | 1.0329 | 1.1092
2016-01-27 | 9.4 | 4 | 1.7719 | -0.095985 | 0.40699 | -0.012756 | 16.4 | 1.7719 | -0.095985 | 0.86968 | 0.93399
2016-01-28 | 7.3 | 5 | 1.7719 | -0.095985 | 0.40699 | -0.012756 | 16.4 | 1.7719 | -0.095985 | 1.0713 | 1.1505
2016-01-29 | 4.9 | 6 | 1.3112 | -0.075311 | 0.29524 | -0.0097622 | 15.5 | 1.3112 | -0.075311 | 0.94222 | 1.0119
2016-01-30 | 6.1 | 7 | 1.3112 | -0.075311 | 0.29524 | -0.0097622 | 15.5 | 1.3112 | -0.075311 | 0.85185 | 0.91484
2016-01-31 | 3.9 | 1 | 1.7719 | -0.095985 | 0.40699 | -0.012756 | 16.4 | 1.7719 | -0.095985 | 1.3976 | 1.5009
2016-02-01 | 10.1 | 2 | 1.7719 | -0.095985 | 0.40699 | -0.012756 | 16.4 | 1.7719 | -0.095985 | 0.80249 | 0.86183
2016-02-02 | 8.3 | 3 | 1.7719 | -0.095985 | 0.40699 | -0.012756 | 16.4 | 1.7719 | -0.095985 | 0.97527 | 1.0474
2016-02-03 | 4.4 | 4 | 1.7719 | -0.095985 | 0.40699 | -0.012756 | 16.4 | 1.7719 | -0.095985 | 1.3496 | 1.4494
2016-02-04 | 2.7 | 5 | 1.7719 | -0.095985 | 0.40699 | -0.012756 | 16.4 | 1.7719 | -0.095985 | 1.5128 | 1.6246
2016-02-05 | 4.4 | 6 | 1.3112 | -0.075311 | 0.29524 | -0.0097622 | 15.5 | 1.3112 | -0.075311 | 0.97988 | 1.0523
2016-02-06 | 8.5 | 7 | 1.3112 | -0.075311 | 0.29524 | -0.0097622 | 15.5 | 1.3112 | -0.075311 | 0.67111 | 0.72073
2016-02-07 | 8.2 | 1 | 1.7719 | -0.095985 | 0.40699 | -0.012756 | 16.4 | 1.7719 | -0.095985 | 0.98486 | 1.0577
2016-02-08 | 6.9 | 2 | 1.7719 | -0.095985 | 0.40699 | -0.012756 | 16.4 | 1.7719 | -0.095985 | 1.1096 | 1.1917
2016-02-09 | 6.4 | 3 | 1.7719 | -0.095985 | 0.40699 | -0.012756 | 16.4 | 1.7719 | -0.095985 | 1.1576 | 1.2432
2016-02-10 | 3.2 | 4 | 1.7719 | -0.095985 | 0.40699 | -0.012756 | 16.4 | 1.7719 | -0.095985 | 1.4648 | 1.5731
2016-02-11 | 3.7 | 5 | 1.7719 | -0.095985 | 0.40699 | -0.012756 | 16.4 | 1.7719 | -0.095985 | 1.4168 | 1.5216
2016-02-12 | 2.7 | 6 | 1.3112 | -0.075311 | 0.29524 | -0.0097622 | 15.5 | 1.3112 | -0.075311 | 1.1079 | 1.1898
2016-02-13 | 2 | 7 | 1.3112 | -0.075311 | 0.29524 | -0.0097622 | 15.5 | 1.3112 | -0.075311 | 1.1606 | 1.2464
2016-02-14 | 4 | 1 | 1.7719 | -0.095985 | 0.40699 | -0.012756 | 16.4 | 1.7719 | -0.095985 | 1.388 | 1.4906
2016-02-15 | 1.5 | 2 | 1.7719 | -0.095985 | 0.40699 | -0.012756 | 16.4 | 1.7719 | -0.095985 | 1.628 | 1.7483
2016-02-16 | -1 | 3 | 1.7719 | -0.095985 | 0.40699 | -0.012756 | 16.4 | 1.7719 | -0.095985 | 1.8679 | 2.006
2016-02-17 | 0.5 | 4 | 1.7719 | -0.095985 | 0.40699 | -0.012756 | 16.4 | 1.7719 | -0.095985 | 1.7239 | 1.8514
2016-02-18 | 1.8 | 5 | 1.7719 | -0.095985 | 0.40699 | -0.012756 | 16.4 | 1.7719 | -0.095985 | 1.5992 | 1.7174
2016-02-19 | 1 | 6 | 1.3112 | -0.075311 | 0.29524 | -0.0097622 | 15.5 | 1.3112 | -0.075311 | 1.2359 | 1.3273
2016-02-20 | 3.3 | 7 | 1.3112 | -0.075311 | 0.29524 | -0.0097622 | 15.5 | 1.3112 | -0.075311 | 1.0627 | 1.1413
2016-02-21 | 10 | 1 | 1.7719 | -0.095985 | 0.40699 | -0.012756 | 16.4 | 1.7719 | -0.095985 | 0.81209 | 0.87214
2016-02-22 | 7.8 | 2 | 1.7719 | -0.095985 | 0.40699 | -0.012756 | 16.4 | 1.7719 | -0.095985 | 1.0233 | 1.0989
2016-02-23 | 3.9 | 3 | 1.7719 | -0.095985 | 0.40699 | -0.012756 | 16.4 | 1.7719 | -0.095985 | 1.3976 | 1.5009
2016-02-24 | 2.8 | 4 | 1.7719 | -0.095985 | 0.40699 | -0.012756 | 16.4 | 1.7719 | -0.095985 | 1.5032 | 1.6143
2016-02-25 | 0.7 | 5 | 1.7719 | -0.095985 | 0.40699 | -0.012756 | 16.4 | 1.7719 | -0.095985 | 1.7047 | 1.8308
2016-02-26 | 1.3 | 6 | 1.3112 | -0.075311 | 0.29524 | -0.0097622 | 15.5 | 1.3112 | -0.075311 | 1.2133 | 1.3031
2016-02-27 | 1.6 | 7 | 1.3112 | -0.075311 | 0.29524 | -0.0097622 | 15.5 | 1.3112 | -0.075311 | 1.1908 | 1.2788
2016-02-28 | 1.3 | 1 | 1.7719 | -0.095985 | 0.40699 | -0.012756 | 16.4 | 1.7719 | -0.095985 | 1.6472 | 1.769
2016-02-29 | 1.9 | 2 | 1.7719 | -0.095985 | 0.40699 | -0.012756 | 16.4 | 1.7719 | -0.095985 | 1.5896 | 1.7071
2016-03-01 | 0.9 | 3 | 1.7719 | -0.095985 | 0.40699 | -0.012756 | 16.4 | 1.7719 | -0.095985 | 1.6856 | 1.8102
2016-03-02 | 4 | 4 | 1.7719 | -0.095985 | 0.40699 | -0.012756 | 16.4 | 1.7719 | -0.095985 | 1.388 | 1.4906
2016-03-03 | 3.9 | 5 | 1.7719 | -0.095985 | 0.40699 | -0.012756 | 16.4 | 1.7719 | -0.095985 | 1.3976 | 1.5009
2016-03-04 | 3.4 | 6 | 1.3112 | -0.075311 | 0.29524 | -0.0097622 | 15.5 | 1.3112 | -0.075311 | 1.0552 | 1.1332
2016-03-05 | 4.8 | 7 | 1.3112 | -0.075311 | 0.29524 | -0.0097622 | 15.5 | 1.3112 | -0.075311 | 0.94976 | 1.02
2016-03-06 | 2.9 | 1 | 1.7719 | -0.095985 | 0.40699 | -0.012756 | 16.4 | 1.7719 | -0.095985 | 1.4936 | 1.604
2016-03-07 | 1.7 | 2 | 1.7719 | -0.095985 | 0.40699 | -0.012756 | 16.4 | 1.7719 | -0.095985 | 1.6088 | 1.7277
2016-03-08 | 1.3 | 3 | 1.7719 | -0.095985 | 0.40699 | -0.012756 | 16.4 | 1.7719 | -0.095985 | 1.6472 | 1.769
2016-03-09 | 3.4 | 4 | 1.7719 | -0.095985 | 0.40699 | -0.012756 | 16.4 | 1.7719 | -0.095985 | 1.4456 | 1.5525
2016-03-10 | 3.4 | 5 | 1.7719 | -0.095985 | 0.40699 | -0.012756 | 16.4 | 1.7719 | -0.095985 | 1.4456 | 1.5525
2016-03-11 | 4.9 | 6 | 1.3112 | -0.075311 | 0.29524 | -0.0097622 | 15.5 | 1.3112 | -0.075311 | 0.94222 | 1.0119
2016-03-12 | 3.4 | 7 | 1.3112 | -0.075311 | 0.29524 | -0.0097622 | 15.5 | 1.3112 | -0.075311 | 1.0552 | 1.1332
2016-03-13 | 3.4 | 1 | 1.7719 | -0.095985 | 0.40699 | -0.012756 | 16.4 | 1.7719 | -0.095985 | 1.4456 | 1.5525
2016-03-14 | 4.6 | 2 | 1.7719 | -0.095985 | 0.40699 | -0.012756 | 16.4 | 1.7719 | -0.095985 | 1.3304 | 1.4288
2016-03-15 | 4.1 | 3 | 1.7719 | -0.095985 | 0.40699 | -0.012756 | 16.4 | 1.7719 | -0.095985 | 1.3784 | 1.4803
2016-03-16 | 4.9 | 4 | 1.7719 | -0.095985 | 0.40699 | -0.012756 | 16.4 | 1.7719 | -0.095985 | 1.3016 | 1.3979
2016-03-17 | 6.6 | 5 | 1.7719 | -0.095985 | 0.40699 | -0.012756 | 16.4 | 1.7719 | -0.095985 | 1.1384 | 1.2226
2016-03-18 | 3.4 | 6 | 1.3112 | -0.075311 | 0.29524 | -0.0097622 | 15.5 | 1.3112 | -0.075311 | 1.0552 | 1.1332
2016-03-19 | 4.9 | 7 | 1.3112 | -0.075311 | 0.29524 | -0.0097622 | 15.5 | 1.3112 | -0.075311 | 0.94222 | 1.0119
2016-03-20 | 5.8 | 1 | 1.7719 | -0.095985 | 0.40699 | -0.012756 | 16.4 | 1.7719 | -0.095985 | 1.2152 | 1.3051
2016-03-21 | 6.3 | 2 | 1.7719 | -0.095985 | 0.40699 | -0.012756 | 16.4 | 1.7719 | -0.095985 | 1.1672 | 1.2535
2016-03-22 | 6.2 | 3 | 1.7719 | -0.095985 | 0.40699 | -0.012756 | 16.4 | 1.7719 | -0.095985 | 1.1768 | 1.2638
2016-03-23 | 6.5 | 4 | 1.7719 | -0.095985 | 0.40699 | -0.012756 | 16.4 | 1.7719 | -0.095985 | 1.148 | 1.2329
2016-03-24 | 6.3 | 5 | 1.7719 | -0.095985 | 0.40699 | -0.012756 | 16.4 | 1.7719 | -0.095985 | 1.1672 | 1.2535
2016-03-25 | 6 | 6 | 1.3112 | -0.075311 | 0.29524 | -0.0097622 | 15.5 | 1.3112 | -0.075311 | 0.85938 | 0.92293
2016-03-26 | 9 | 7 | 1.3112 | -0.075311 | 0.29524 | -0.0097622 | 15.5 | 1.3112 | -0.075311 | 0.63345 | 0.68029
2016-03-27 | 8.6 | 1 | 1.7719 | -0.095985 | 0.40699 | -0.012756 | 16.4 | 1.7719 | -0.095985 | 0.94647 | 1.0165
2016-03-28 | 7.5 | 2 | 1.7719 | -0.095985 | 0.40699 | -0.012756 | 16.4 | 1.7719 | -0.095985 | 1.0521 | 1.1298
2016-03-29 | 7.2 | 3 | 1.7719 | -0.095985 | 0.40699 | -0.012756 | 16.4 | 1.7719 | -0.095985 | 1.0808 | 1.1608
2016-03-30 | 8.6 | 4 | 1.7719 | -0.095985 | 0.40699 | -0.012756 | 16.4 | 1.7719 | -0.095985 | 0.94647 | 1.0165
2016-03-31 | 6.1 | 5 | 1.7719 | -0.095985 | 0.40699 | -0.012756 | 16.4 | 1.7719 | -0.095985 | 1.1864 | 1.2742
2016-04-01 | 7.6 | 6 | 1.3112 | -0.075311 | 0.29524 | -0.0097622 | 15.5 | 1.3112 | -0.075311 | 0.73889 | 0.79352
2016-04-02 | 10 | 7 | 1.3112 | -0.075311 | 0.29524 | -0.0097622 | 15.5 | 1.3112 | -0.075311 | 0.55814 | 0.59941
2016-04-03 | 14.1 | 1 | 1.7719 | -0.095985 | 0.40699 | -0.012756 | 16.4 | 1.7719 | -0.095985 | 0.41855 | 0.4495
2016-04-04 | 14.9 | 2 | 1.7719 | -0.095985 | 0.40699 | -0.012756 | 16.4 | 1.7719 | -0.095985 | 0.34177 | 0.36704
2016-04-05 | 12.4 | 3 | 1.7719 | -0.095985 | 0.40699 | -0.012756 | 16.4 | 1.7719 | -0.095985 | 0.58173 | 0.62474
2016-04-06 | 11.1 | 4 | 1.7719 | -0.095985 | 0.40699 | -0.012756 | 16.4 | 1.7719 | -0.095985 | 0.70651 | 0.75875
2016-04-07 | 9 | 5 | 1.7719 | -0.095985 | 0.40699 | -0.012756 | 16.4 | 1.7719 | -0.095985 | 0.90808 | 0.97522
2016-04-08 | 7.6 | 6 | 1.3112 | -0.075311 | 0.29524 | -0.0097622 | 15.5 | 1.3112 | -0.075311 | 0.73889 | 0.79352
2016-04-09 | 9.5 | 7 | 1.3112 | -0.075311 | 0.29524 | -0.0097622 | 15.5 | 1.3112 | -0.075311 | 0.5958 | 0.63985
2016-04-10 | 11.9 | 1 | 1.7719 | -0.095985 | 0.40699 | -0.012756 | 16.4 | 1.7719 | -0.095985 | 0.62972 | 0.67628
2016-04-11 | 9.9 | 2 | 1.7719 | -0.095985 | 0.40699 | -0.012756 | 16.4 | 1.7719 | -0.095985 | 0.82169 | 0.88245
2016-04-12 | 10.7 | 3 | 1.7719 | -0.095985 | 0.40699 | -0.012756 | 16.4 | 1.7719 | -0.095985 | 0.7449 | 0.79998
2016-04-13 | 10 | 4 | 1.7719 | -0.095985 | 0.40699 | -0.012756 | 16.4 | 1.7719 | -0.095985 | 0.81209 | 0.87214
2016-04-14 | 11.5 | 5 | 1.7719 | -0.095985 | 0.40699 | -0.012756 | 16.4 | 1.7719 | -0.095985 | 0.66811 | 0.71751
2016-04-15 | 11.4 | 6 | 1.3112 | -0.075311 | 0.29524 | -0.0097622 | 15.5 | 1.3112 | -0.075311 | 0.4527 | 0.48618
2016-04-16 | 10.9 | 7 | 1.3112 | -0.075311 | 0.29524 | -0.0097622 | 15.5 | 1.3112 | -0.075311 | 0.49036 | 0.52662
2016-04-17 | 8 | 1 | 1.7719 | -0.095985 | 0.40699 | -0.012756 | 16.4 | 1.7719 | -0.095985 | 1.0041 | 1.0783
2016-04-18 | 8.1 | 2 | 1.7719 | -0.095985 | 0.40699 | -0.012756 | 16.4 | 1.7719 | -0.095985 | 0.99446 | 1.068
2016-04-19 | 10 | 3 | 1.7719 | -0.095985 | 0.40699 | -0.012756 | 16.4 | 1.7719 | -0.095985 | 0.81209 | 0.87214
2016-04-20 | 8.6 | 4 | 1.7719 | -0.095985 | 0.40699 | -0.012756 | 16.4 | 1.7719 | -0.095985 | 0.94647 | 1.0165
2016-04-21 | 11.7 | 5 | 1.7719 | -0.095985 | 0.40699 | -0.012756 | 16.4 | 1.7719 | -0.095985 | 0.64892 | 0.6969
2016-04-22 | 10.3 | 6 | 1.3112 | -0.075311 | 0.29524 | -0.0097622 | 15.5 | 1.3112 | -0.075311 | 0.53555 | 0.57515
2016-04-23 | 6.1 | 7 | 1.3112 | -0.075311 | 0.29524 | -0.0097622 | 15.5 | 1.3112 | -0.075311 | 0.85185 | 0.91484
2016-04-24 | 3.4 | 1 | 1.7719 | -0.095985 | 0.40699 | -0.012756 | 16.4 | 1.7719 | -0.095985 | 1.4456 | 1.5525
2016-04-25 | 4.3 | 2 | 1.7719 | -0.095985 | 0.40699 | -0.012756 | 16.4 | 1.7719 | -0.095985 | 1.3592 | 1.4597
2016-04-26 | 4.6 | 3 | 1.7719 | -0.095985 | 0.40699 | -0.012756 | 16.4 | 1.7719 | -0.095985 | 1.3304 | 1.4288
2016-04-27 | 4.6 | 4 | 1.7719 | -0.095985 | 0.40699 | -0.012756 | 16.4 | 1.7719 | -0.095985 | 1.3304 | 1.4288
2016-04-28 | 5.9 | 5 | 1.7719 | -0.095985 | 0.40699 | -0.012756 | 16.4 | 1.7719 | -0.095985 | 1.2056 | 1.2948
2016-04-29 | 7.6 | 6 | 1.3112 | -0.075311 | 0.29524 | -0.0097622 | 15.5 | 1.3112 | -0.075311 | 0.73889 | 0.79352
2016-04-30 | 8.9 | 7 | 1.3112 | -0.075311 | 0.29524 | -0.0097622 | 15.5 | 1.3112 | -0.075311 | 0.64098 | 0.68838
2016-05-01 | 11.7 | 1 | 1.7719 | -0.095985 | 0.40699 | -0.012756 | 16.4 | 1.7719 | -0.095985 | 0.64892 | 0.6969
2016-05-02 | 14.3 | 2 | 1.7719 | -0.095985 | 0.40699 | -0.012756 | 16.4 | 1.7719 | -0.095985 | 0.39936 | 0.42889
2016-05-03 | 10 | 3 | 1.7719 | -0.095985 | 0.40699 | -0.012756 | 16.4 | 1.7719 | -0.095985 | 0.81209 | 0.87214
2016-05-04 | 9.6 | 4 | 1.7719 | -0.095985 | 0.40699 | -0.012756 | 16.4 | 1.7719 | -0.095985 | 0.85049 | 0.91337
2016-05-05 | 12.6 | 5 | 1.7719 | -0.095985 | 0.40699 | -0.012756 | 16.4 | 1.7719 | -0.095985 | 0.56253 | 0.60412
2016-05-06 | 17.9 | 6 | 1.3112 | -0.075311 | 0.29524 | -0.0097622 | 15.5 | 0.29524 | -0.0097622 | 0.1205 | 0.12941
2016-05-07 | 19.5 | 7 | 1.3112 | -0.075311 | 0.29524 | -0.0097622 | 15.5 | 0.29524 | -0.0097622 | 0.10488 | 0.11264
2016-05-08 | 19.2 | 1 | 1.7719 | -0.095985 | 0.40699 | -0.012756 | 16.4 | 0.40699 | -0.012756 | 0.16207 | 0.17405
2016-05-09 | 19.6 | 2 | 1.7719 | -0.095985 | 0.40699 | -0.012756 | 16.4 | 0.40699 | -0.012756 | 0.15697 | 0.16857
2016-05-10 | 19.9 | 3 | 1.7719 | -0.095985 | 0.40699 | -0.012756 | 16.4 | 0.40699 | -0.012756 | 0.15314 | 0.16446
2016-05-11 | 19.4 | 4 | 1.7719 | -0.095985 | 0.40699 | -0.012756 | 16.4 | 0.40699 | -0.012756 | 0.15952 | 0.17131
2016-05-12 | 19.8 | 5 | 1.7719 | -0.095985 | 0.40699 | -0.012756 | 16.4 | 0.40699 | -0.012756 | 0.15442 | 0.16583
2016-05-13 | 17.9 | 6 | 1.3112 | -0.075311 | 0.29524 | -0.0097622 | 15.5 | 0.29524 | -0.0097622 | 0.1205 | 0.12941
2016-05-14 | 9.3 | 7 | 1.3112 | -0.075311 | 0.29524 | -0.0097622 | 15.5 | 1.3112 | -0.075311 | 0.61086 | 0.65602
2016-05-15 | 8 | 1 | 1.7719 | -0.095985 | 0.40699 | -0.012756 | 16.4 | 1.7719 | -0.095985 | 1.0041 | 1.0783
2016-05-16 | 9.3 | 2 | 1.7719 | -0.095985 | 0.40699 | -0.012756 | 16.4 | 1.7719 | -0.095985 | 0.87928 | 0.9443
2016-05-17 | 11.5 | 3 | 1.7719 | -0.095985 | 0.40699 | -0.012756 | 16.4 | 1.7719 | -0.095985 | 0.66811 | 0.71751
2016-05-18 | 14.1 | 4 | 1.7719 | -0.095985 | 0.40699 | -0.012756 | 16.4 | 1.7719 | -0.095985 | 0.41855 | 0.4495
2016-05-19 | 13.6 | 5 | 1.7719 | -0.095985 | 0.40699 | -0.012756 | 16.4 | 1.7719 | -0.095985 | 0.46655 | 0.50104
2016-05-20 | 14.6 | 6 | 1.3112 | -0.075311 | 0.29524 | -0.0097622 | 15.5 | 1.3112 | -0.075311 | 0.21171 | 0.22736
2016-05-21 | 17.5 | 7 | 1.3112 | -0.075311 | 0.29524 | -0.0097622 | 15.5 | 0.29524 | -0.0097622 | 0.12441 | 0.1336
2016-05-22 | 20 | 1 | 1.7719 | -0.095985 | 0.40699 | -0.012756 | 16.4 | 0.40699 | -0.012756 | 0.15187 | 0.16309
2016-05-23 | 15.5 | 2 | 1.7719 | -0.095985 | 0.40699 | -0.012756 | 16.4 | 1.7719 | -0.095985 | 0.28418 | 0.30519
2016-05-24 | 11.1 | 3 | 1.7719 | -0.095985 | 0.40699 | -0.012756 | 16.4 | 1.7719 | -0.095985 | 0.70651 | 0.75875
2016-05-25 | 12.7 | 4 | 1.7719 | -0.095985 | 0.40699 | -0.012756 | 16.4 | 1.7719 | -0.095985 | 0.55293 | 0.59382
2016-05-26 | 16.3 | 5 | 1.7719 | -0.095985 | 0.40699 | -0.012756 | 16.4 | 1.7719 | -0.095985 | 0.20739 | 0.22272
2016-05-27 | 17.2 | 6 | 1.3112 | -0.075311 | 0.29524 | -0.0097622 | 15.5 | 0.29524 | -0.0097622 | 0.12733 | 0.13675
2016-05-28 | 18.8 | 7 | 1.3112 | -0.075311 | 0.29524 | -0.0097622 | 15.5 | 0.29524 | -0.0097622 | 0.11172 | 0.11998
2016-05-29 | 19.1 | 1 | 1.7719 | -0.095985 | 0.40699 | -0.012756 | 16.4 | 0.40699 | -0.012756 | 0.16335 | 0.17542
2016-05-30 | 18.3 | 2 | 1.7719 | -0.095985 | 0.40699 | -0.012756 | 16.4 | 0.40699 | -0.012756 | 0.17355 | 0.18638
2016-05-31 | 18.8 | 3 | 1.7719 | -0.095985 | 0.40699 | -0.012756 | 16.4 | 0.40699 | -0.012756 | 0.16717 | 0.17953
2016-06-01 | 17 | 4 | 1.7719 | -0.095985 | 0.40699 | -0.012756 | 16.4 | 0.40699 | -0.012756 | 0.19013 | 0.20419
2016-06-02 | 17.9 | 5 | 1.7719 | -0.095985 | 0.40699 | -0.012756 | 16.4 | 0.40699 | -0.012756 | 0.17865 | 0.19186
2016-06-03 | 18.8 | 6 | 1.3112 | -0.075311 | 0.29524 | -0.0097622 | 15.5 | 0.29524 | -0.0097622 | 0.11172 | 0.11998
2016-06-04 | 20.8 | 7 | 1.3112 | -0.075311 | 0.29524 | -0.0097622 | 15.5 | 0.29524 | -0.0097622 | 0.092191 | 0.099008
2016-06-05 | 21.2 | 1 | 1.7719 | -0.095985 | 0.40699 | -0.012756 | 16.4 | 0.40699 | -0.012756 | 0.13656 | 0.14666
2016-06-06 | 22.5 | 2 | 1.7719 | -0.095985 | 0.40699 | -0.012756 | 16.4 | 0.40699 | -0.012756 | 0.11997 | 0.12885
2016-06-07 | 22.3 | 3 | 1.7719 | -0.095985 | 0.40699 | -0.012756 | 16.4 | 0.40699 | -0.012756 | 0.12253 | 0.13159
2016-06-08 | 20 | 4 | 1.7719 | -0.095985 | 0.40699 | -0.012756 | 16.4 | 0.40699 | -0.012756 | 0.15187 | 0.16309
2016-06-09 | 15.2 | 5 | 1.7719 | -0.095985 | 0.40699 | -0.012756 | 16.4 | 1.7719 | -0.095985 | 0.31297 | 0.33611
2016-06-10 | 17.3 | 6 | 1.3112 | -0.075311 | 0.29524 | -0.0097622 | 15.5 | 0.29524 | -0.0097622 | 0.12636 | 0.1357
2016-06-11 | 17.8 | 7 | 1.3112 | -0.075311 | 0.29524 | -0.0097622 | 15.5 | 0.29524 | -0.0097622 | 0.12148 | 0.13046
2016-06-12 | 16.7 | 1 | 1.7719 | -0.095985 | 0.40699 | -0.012756 | 16.4 | 0.40699 | -0.012756 | 0.19396 | 0.2083
2016-06-13 | 15.7 | 2 | 1.7719 | -0.095985 | 0.40699 | -0.012756 | 16.4 | 1.7719 | -0.095985 | 0.26498 | 0.28457
2016-06-14 | 16.4 | 3 | 1.7719 | -0.095985 | 0.40699 | -0.012756 | 16.4 | 0.40699 | -0.012756 | 0.19779 | 0.21241
2016-06-15 | 15.5 | 4 | 1.7719 | -0.095985 | 0.40699 | -0.012756 | 16.4 | 1.7719 | -0.095985 | 0.28418 | 0.30519
2016-06-16 | 14.8 | 5 | 1.7719 | -0.095985 | 0.40699 | -0.012756 | 16.4 | 1.7719 | -0.095985 | 0.35136 | 0.37734
2016-06-17 | 16 | 6 | 1.3112 | -0.075311 | 0.29524 | -0.0097622 | 15.5 | 0.29524 | -0.0097622 | 0.13905 | 0.14933
2016-06-18 | 16.4 | 7 | 1.3112 | -0.075311 | 0.29524 | -0.0097622 | 15.5 | 0.29524 | -0.0097622 | 0.13514 | 0.14514
2016-06-19 | 14.9 | 1 | 1.7719 | -0.095985 | 0.40699 | -0.012756 | 16.4 | 1.7719 | -0.095985 | 0.34177 | 0.36704
2016-06-20 | 15.7 | 2 | 1.7719 | -0.095985 | 0.40699 | -0.012756 | 16.4 | 1.7719 | -0.095985 | 0.26498 | 0.28457
2016-06-21 | 19.1 | 3 | 1.7719 | -0.095985 | 0.40699 | -0.012756 | 16.4 | 0.40699 | -0.012756 | 0.16335 | 0.17542
2016-06-22 | 22.2 | 4 | 1.7719 | -0.095985 | 0.40699 | -0.012756 | 16.4 | 0.40699 | -0.012756 | 0.1238 | 0.13296
2016-06-23 | 26.3 | 5 | 1.7719 | -0.095985 | 0.40699 | -0.012756 | 16.4 | 0.40699 | -0.012756 | 0.0715 | 0.076787
2016-06-24 | 24.4 | 6 | 1.3112 | -0.075311 | 0.29524 | -0.0097622 | 15.5 | 0.29524 | -0.0097622 | 0.057047 | 0.061265
2016-06-25 | 19.2 | 7 | 1.3112 | -0.075311 | 0.29524 | -0.0097622 | 15.5 | 0.29524 | -0.0097622 | 0.10781 | 0.11578
2016-06-26 | 17.6 | 1 | 1.7719 | -0.095985 | 0.40699 | -0.012756 | 16.4 | 0.40699 | -0.012756 | 0.18248 | 0.19597
2016-06-27 | 16.5 | 2 | 1.7719 | -0.095985 | 0.40699 | -0.012756 | 16.4 | 0.40699 | -0.012756 | 0.19651 | 0.21104
2016-06-28 | 18.6 | 3 | 1.7719 | -0.095985 | 0.40699 | -0.012756 | 16.4 | 0.40699 | -0.012756 | 0.16972 | 0.18227
2016-06-29 | 20.5 | 4 | 1.7719 | -0.095985 | 0.40699 | -0.012756 | 16.4 | 0.40699 | -0.012756 | 0.14549 | 0.15624
2016-06-30 | 19.1 | 5 | 1.7719 | -0.095985 | 0.40699 | -0.012756 | 16.4 | 0.40699 | -0.012756 | 0.16335 | 0.17542
2016-07-01 | 21 | 6 | 1.3112 | -0.075311 | 0.29524 | -0.0097622 | 15.5 | 0.29524 | -0.0097622 | 0.090239 | 0.096911
2016-07-02 | 16.6 | 7 | 1.3112 | -0.075311 | 0.29524 | -0.0097622 | 15.5 | 0.29524 | -0.0097622 | 0.13319 | 0.14304
2016-07-03 | 15.2 | 1 | 1.7719 | -0.095985 | 0.40699 | -0.012756 | 16.4 | 1.7719 | -0.095985 | 0.31297 | 0.33611
2016-07-04 | 17.6 | 2 | 1.7719 | -0.095985 | 0.40699 | -0.012756 | 16.4 | 0.40699 | -0.012756 | 0.18248 | 0.19597
2016-07-05 | 18.4 | 3 | 1.7719 | -0.095985 | 0.40699 | -0.012756 | 16.4 | 0.40699 | -0.012756 | 0.17228 | 0.18501
2016-07-06 | 16.6 | 4 | 1.7719 | -0.095985 | 0.40699 | -0.012756 | 16.4 | 0.40699 | -0.012756 | 0.19524 | 0.20967
2016-07-07 | 18.4 | 5 | 1.7719 | -0.095985 | 0.40699 | -0.012756 | 16.4 | 0.40699 | -0.012756 | 0.17228 | 0.18501
2016-07-08 | 20.6 | 6 | 1.3112 | -0.075311 | 0.29524 | -0.0097622 | 15.5 | 0.29524 | -0.0097622 | 0.094143 | 0.1011
2016-07-09 | 20.9 | 7 | 1.3112 | -0.075311 | 0.29524 | -0.0097622 | 15.5 | 0.29524 | -0.0097622 | 0.091215 | 0.097959
2016-07-10 | 24 | 1 | 1.7719 | -0.095985 | 0.40699 | -0.012756 | 16.4 | 0.40699 | -0.012756 | 0.10084 | 0.1083
2016-07-11 | 23.3 | 2 | 1.7719 | -0.095985 | 0.40699 | -0.012756 | 16.4 | 0.40699 | -0.012756 | 0.10977 | 0.11789
2016-07-12 | 20.7 | 3 | 1.7719 | -0.095985 | 0.40699 | -0.012756 | 16.4 | 0.40699 | -0.012756 | 0.14294 | 0.1535
2016-07-13 | 17 | 4 | 1.7719 | -0.095985 | 0.40699 | -0.012756 | 16.4 | 0.40699 | -0.012756 | 0.19013 | 0.20419
2016-07-14 | 15.1 | 5 | 1.7719 | -0.095985 | 0.40699 | -0.012756 | 16.4 | 1.7719 | -0.095985 | 0.32257 | 0.34642
2016-07-15 | 15.9 | 6 | 1.3112 | -0.075311 | 0.29524 | -0.0097622 | 15.5 | 0.29524 | -0.0097622 | 0.14003 | 0.15038
2016-07-16 | 18.3 | 7 | 1.3112 | -0.075311 | 0.29524 | -0.0097622 | 15.5 | 0.29524 | -0.0097622 | 0.1166 | 0.12522
2016-07-17 | 20.8 | 1 | 1.7719 | -0.095985 | 0.40699 | -0.012756 | 16.4 | 0.40699 | -0.012756 | 0.14166 | 0.15213
2016-07-18 | 21.7 | 2 | 1.7719 | -0.095985 | 0.40699 | -0.012756 | 16.4 | 0.40699 | -0.012756 | 0.13018 | 0.13981
2016-07-19 | 23.9 | 3 | 1.7719 | -0.095985 | 0.40699 | -0.012756 | 16.4 | 0.40699 | -0.012756 | 0.10212 | 0.10967
2016-07-20 | 26.3 | 4 | 1.7719 | -0.095985 | 0.40699 | -0.012756 | 16.4 | 0.40699 | -0.012756 | 0.0715 | 0.076787
2016-07-21 | 21.8 | 5 | 1.7719 | -0.095985 | 0.40699 | -0.012756 | 16.4 | 0.40699 | -0.012756 | 0.1289 | 0.13844
2016-07-22 | 21.5 | 6 | 1.3112 | -0.075311 | 0.29524 | -0.0097622 | 15.5 | 0.29524 | -0.0097622 | 0.085357 | 0.091669
2016-07-23 | 19 | 7 | 1.3112 | -0.075311 | 0.29524 | -0.0097622 | 15.5 | 0.29524 | -0.0097622 | 0.10976 | 0.11788
2016-07-24 | 22.6 | 1 | 1.7719 | -0.095985 | 0.40699 | -0.012756 | 16.4 | 0.40699 | -0.012756 | 0.1187 | 0.12748
2016-07-25 | 22.9 | 2 | 1.7719 | -0.095985 | 0.40699 | -0.012756 | 16.4 | 0.40699 | -0.012756 | 0.11487 | 0.12337
2016-07-26 | 21.9 | 3 | 1.7719 | -0.095985 | 0.40699 | -0.012756 | 16.4 | 0.40699 | -0.012756 | 0.12763 | 0.13707
2016-07-27 | 21 | 4 | 1.7719 | -0.095985 | 0.40699 | -0.012756 | 16.4 | 0.40699 | -0.012756 | 0.13911 | 0.1494
2016-07-28 | 19.3 | 5 | 1.7719 | -0.095985 | 0.40699 | -0.012756 | 16.4 | 0.40699 | -0.012756 | 0.1608 | 0.17268
2016-07-29 | 18.6 | 6 | 1.3112 | -0.075311 | 0.29524 | -0.0097622 | 15.5 | 0.29524 | -0.0097622 | 0.11367 | 0.12207
2016-07-30 | 20.2 | 7 | 1.3112 | -0.075311 | 0.29524 | -0.0097622 | 15.5 | 0.29524 | -0.0097622 | 0.098048 | 0.1053
2016-07-31 | 17.5 | 1 | 1.7719 | -0.095985 | 0.40699 | -0.012756 | 16.4 | 0.40699 | -0.012756 | 0.18376 | 0.19734
2016-08-01 | 16.9 | 2 | 1.7719 | -0.095985 | 0.40699 | -0.012756 | 16.4 | 0.40699 | -0.012756 | 0.19141 | 0.20556
2016-08-02 | 15.9 | 3 | 1.7719 | -0.095985 | 0.40699 | -0.012756 | 16.4 | 1.7719 | -0.095985 | 0.24578 | 0.26395
2016-08-03 | 17.9 | 4 | 1.7719 | -0.095985 | 0.40699 | -0.012756 | 16.4 | 0.40699 | -0.012756 | 0.17865 | 0.19186
2016-08-04 | 18 | 5 | 1.7719 | -0.095985 | 0.40699 | -0.012756 | 16.4 | 0.40699 | -0.012756 | 0.17738 | 0.19049
2016-08-05 | 18 | 6 | 1.3112 | -0.075311 | 0.29524 | -0.0097622 | 15.5 | 0.29524 | -0.0097622 | 0.11953 | 0.12836
2016-08-06 | 18.3 | 7 | 1.3112 | -0.075311 | 0.29524 | -0.0097622 | 15.5 | 0.29524 | -0.0097622 | 0.1166 | 0.12522
2016-08-07 | 20.9 | 1 | 1.7719 | -0.095985 | 0.40699 | -0.012756 | 16.4 | 0.40699 | -0.012756 | 0.14038 | 0.15076
2016-08-08 | 21 | 2 | 1.7719 | -0.095985 | 0.40699 | -0.012756 | 16.4 | 0.40699 | -0.012756 | 0.13911 | 0.1494
2016-08-09 | 16.7 | 3 | 1.7719 | -0.095985 | 0.40699 | -0.012756 | 16.4 | 0.40699 | -0.012756 | 0.19396 | 0.2083
2016-08-10 | 13.4 | 4 | 1.7719 | -0.095985 | 0.40699 | -0.012756 | 16.4 | 1.7719 | -0.095985 | 0.48574 | 0.52166
2016-08-11 | 12.6 | 5 | 1.7719 | -0.095985 | 0.40699 | -0.012756 | 16.4 | 1.7719 | -0.095985 | 0.56253 | 0.60412
2016-08-12 | 16 | 6 | 1.3112 | -0.075311 | 0.29524 | -0.0097622 | 15.5 | 0.29524 | -0.0097622 | 0.13905 | 0.14933
2016-08-13 | 21 | 7 | 1.3112 | -0.075311 | 0.29524 | -0.0097622 | 15.5 | 0.29524 | -0.0097622 | 0.090239 | 0.096911
2016-08-14 | 19.1 | 1 | 1.7719 | -0.095985 | 0.40699 | -0.012756 | 16.4 | 0.40699 | -0.012756 | 0.16335 | 0.17542
2016-08-15 | 17.9 | 2 | 1.7719 | -0.095985 | 0.40699 | -0.012756 | 16.4 | 0.40699 | -0.012756 | 0.17865 | 0.19186
2016-08-16 | 18.1 | 3 | 1.7719 | -0.095985 | 0.40699 | -0.012756 | 16.4 | 0.40699 | -0.012756 | 0.1761 | 0.18912
2016-08-17 | 17.6 | 4 | 1.7719 | -0.095985 | 0.40699 | -0.012756 | 16.4 | 0.40699 | -0.012756 | 0.18248 | 0.19597
2016-08-18 | 18.4 | 5 | 1.7719 | -0.095985 | 0.40699 | -0.012756 | 16.4 | 0.40699 | -0.012756 | 0.17228 | 0.18501
2016-08-19 | 20 | 6 | 1.3112 | -0.075311 | 0.29524 | -0.0097622 | 15.5 | 0.29524 | -0.0097622 | 0.1 | 0.10739
2016-08-20 | 19.2 | 7 | 1.3112 | -0.075311 | 0.29524 | -0.0097622 | 15.5 | 0.29524 | -0.0097622 | 0.10781 | 0.11578
2016-08-21 | 17.6 | 1 | 1.7719 | -0.095985 | 0.40699 | -0.012756 | 16.4 | 0.40699 | -0.012756 | 0.18248 | 0.19597
2016-08-22 | 17.4 | 2 | 1.7719 | -0.095985 | 0.40699 | -0.012756 | 16.4 | 0.40699 | -0.012756 | 0.18503 | 0.19871
2016-08-23 | 21.7 | 3 | 1.7719 | -0.095985 | 0.40699 | -0.012756 | 16.4 | 0.40699 | -0.012756 | 0.13018 | 0.13981
2016-08-24 | 24.3 | 4 | 1.7719 | -0.095985 | 0.40699 | -0.012756 | 16.4 | 0.40699 | -0.012756 | 0.097013 | 0.10419
2016-08-25 | 25.1 | 5 | 1.7719 | -0.095985 | 0.40699 | -0.012756 | 16.4 | 0.40699 | -0.012756 | 0.086808 | 0.093226
2016-08-26 | 25.7 | 6 | 1.3112 | -0.075311 | 0.29524 | -0.0097622 | 15.5 | 0.29524 | -0.0097622 | 0.044356 | 0.047636
2016-08-27 | 26.9 | 7 | 1.3112 | -0.075311 | 0.29524 | -0.0097622 | 15.5 | 0.29524 | -0.0097622 | 0.032642 | 0.035055
2016-08-28 | 23.3 | 1 | 1.7719 | -0.095985 | 0.40699 | -0.012756 | 16.4 | 0.40699 | -0.012756 | 0.10977 | 0.11789
2016-08-29 | 18.6 | 2 | 1.7719 | -0.095985 | 0.40699 | -0.012756 | 16.4 | 0.40699 | -0.012756 | 0.16972 | 0.18227
2016-08-30 | 18.2 | 3 | 1.7719 | -0.095985 | 0.40699 | -0.012756 | 16.4 | 0.40699 | -0.012756 | 0.17483 | 0.18775
2016-08-31 | 19.6 | 4 | 1.7719 | -0.095985 | 0.40699 | -0.012756 | 16.4 | 0.40699 | -0.012756 | 0.15697 | 0.16857
2016-09-01 | 20.9 | 5 | 1.7719 | -0.095985 | 0.40699 | -0.012756 | 16.4 | 0.40699 | -0.012756 | 0.14038 | 0.15076
2016-09-02 | 20.7 | 6 | 1.3112 | -0.075311 | 0.29524 | -0.0097622 | 15.5 | 0.29524 | -0.0097622 | 0.093167 | 0.10006
2016-09-03 | 21.6 | 7 | 1.3112 | -0.075311 | 0.29524 | -0.0097622 | 15.5 | 0.29524 | -0.0097622 | 0.084381 | 0.09062
2016-09-04 | 17.8 | 1 | 1.7719 | -0.095985 | 0.40699 | -0.012756 | 16.4 | 0.40699 | -0.012756 | 0.17993 | 0.19323
2016-09-05 | 17 | 2 | 1.7719 | -0.095985 | 0.40699 | -0.012756 | 16.4 | 0.40699 | -0.012756 | 0.19013 | 0.20419
2016-09-06 | 17.9 | 3 | 1.7719 | -0.095985 | 0.40699 | -0.012756 | 16.4 | 0.40699 | -0.012756 | 0.17865 | 0.19186
2016-09-07 | 19.4 | 4 | 1.7719 | -0.095985 | 0.40699 | -0.012756 | 16.4 | 0.40699 | -0.012756 | 0.15952 | 0.17131
2016-09-08 | 22.1 | 5 | 1.7719 | -0.095985 | 0.40699 | -0.012756 | 16.4 | 0.40699 | -0.012756 | 0.12508 | 0.13433
2016-09-09 | 20.4 | 6 | 1.3112 | -0.075311 | 0.29524 | -0.0097622 | 15.5 | 0.29524 | -0.0097622 | 0.096096 | 0.1032
2016-09-10 | 21.8 | 7 | 1.3112 | -0.075311 | 0.29524 | -0.0097622 | 15.5 | 0.29524 | -0.0097622 | 0.082429 | 0.088524
2016-09-11 | 21.6 | 1 | 1.7719 | -0.095985 | 0.40699 | -0.012756 | 16.4 | 0.40699 | -0.012756 | 0.13146 | 0.14118
2016-09-12 | 23.3 | 2 | 1.7719 | -0.095985 | 0.40699 | -0.012756 | 16.4 | 0.40699 | -0.012756 | 0.10977 | 0.11789
2016-09-13 | 24.9 | 3 | 1.7719 | -0.095985 | 0.40699 | -0.012756 | 16.4 | 0.40699 | -0.012756 | 0.089359 | 0.095966
2016-09-14 | 24.2 | 4 | 1.7719 | -0.095985 | 0.40699 | -0.012756 | 16.4 | 0.40699 | -0.012756 | 0.098289 | 0.10556
2016-09-15 | 23.6 | 5 | 1.7719 | -0.095985 | 0.40699 | -0.012756 | 16.4 | 0.40699 | -0.012756 | 0.10594 | 0.11378
2016-09-16 | 20.3 | 6 | 1.3112 | -0.075311 | 0.29524 | -0.0097622 | 15.5 | 0.29524 | -0.0097622 | 0.097072 | 0.10425
2016-09-17 | 16 | 7 | 1.3112 | -0.075311 | 0.29524 | -0.0097622 | 15.5 | 0.29524 | -0.0097622 | 0.13905 | 0.14933
2016-09-18 | 16.7 | 1 | 1.7719 | -0.095985 | 0.40699 | -0.012756 | 16.4 | 0.40699 | -0.012756 | 0.19396 | 0.2083
2016-09-19 | 13.5 | 2 | 1.7719 | -0.095985 | 0.40699 | -0.012756 | 16.4 | 1.7719 | -0.095985 | 0.47614 | 0.51135
2016-09-20 | 15.1 | 3 | 1.7719 | -0.095985 | 0.40699 | -0.012756 | 16.4 | 1.7719 | -0.095985 | 0.32257 | 0.34642
2016-09-21 | 14.6 | 4 | 1.7719 | -0.095985 | 0.40699 | -0.012756 | 16.4 | 1.7719 | -0.095985 | 0.37056 | 0.39796
2016-09-22 | 14.6 | 5 | 1.7719 | -0.095985 | 0.40699 | -0.012756 | 16.4 | 1.7719 | -0.095985 | 0.37056 | 0.39796
2016-09-23 | 15.7 | 6 | 1.3112 | -0.075311 | 0.29524 | -0.0097622 | 15.5 | 0.29524 | -0.0097622 | 0.14198 | 0.15248
2016-09-24 | 15.7 | 7 | 1.3112 | -0.075311 | 0.29524 | -0.0097622 | 15.5 | 0.29524 | -0.0097622 | 0.14198 | 0.15248
2016-09-25 | 16.7 | 1 | 1.7719 | -0.095985 | 0.40699 | -0.012756 | 16.4 | 0.40699 | -0.012756 | 0.19396 | 0.2083
2016-09-26 | 16.6 | 2 | 1.7719 | -0.095985 | 0.40699 | -0.012756 | 16.4 | 0.40699 | -0.012756 | 0.19524 | 0.20967
2016-09-27 | 16.6 | 3 | 1.7719 | -0.095985 | 0.40699 | -0.012756 | 16.4 | 0.40699 | -0.012756 | 0.19524 | 0.20967
2016-09-28 | 16.3 | 4 | 1.7719 | -0.095985 | 0.40699 | -0.012756 | 16.4 | 1.7719 | -0.095985 | 0.20739 | 0.22272
2016-09-29 | 18.8 | 5 | 1.7719 | -0.095985 | 0.40699 | -0.012756 | 16.4 | 0.40699 | -0.012756 | 0.16717 | 0.17953
2016-09-30 | 15.2 | 6 | 1.3112 | -0.075311 | 0.29524 | -0.0097622 | 15.5 | 1.3112 | -0.075311 | 0.16652 | 0.17884
2016-10-01 | 12.4 | 7 | 1.3112 | -0.075311 | 0.29524 | -0.0097622 | 15.5 | 1.3112 | -0.075311 | 0.37739 | 0.4053
2016-10-02 | 12.8 | 1 | 1.7719 | -0.095985 | 0.40699 | -0.012756 | 16.4 | 1.7719 | -0.095985 | 0.54333 | 0.58351
2016-10-03 | 11.5 | 2 | 1.7719 | -0.095985 | 0.40699 | -0.012756 | 16.4 | 1.7719 | -0.095985 | 0.66811 | 0.71751
2016-10-04 | 12.5 | 3 | 1.7719 | -0.095985 | 0.40699 | -0.012756 | 16.4 | 1.7719 | -0.095985 | 0.57213 | 0.61443
2016-10-05 | 9.1 | 4 | 1.7719 | -0.095985 | 0.40699 | -0.012756 | 16.4 | 1.7719 | -0.095985 | 0.89848 | 0.96491
2016-10-06 | 8.7 | 5 | 1.7719 | -0.095985 | 0.40699 | -0.012756 | 16.4 | 1.7719 | -0.095985 | 0.93687 | 1.0061
2016-10-07 | 10.9 | 6 | 1.3112 | -0.075311 | 0.29524 | -0.0097622 | 15.5 | 1.3112 | -0.075311 | 0.49036 | 0.52662
2016-10-08 | 8.7 | 7 | 1.3112 | -0.075311 | 0.29524 | -0.0097622 | 15.5 | 1.3112 | -0.075311 | 0.65604 | 0.70455
2016-10-09 | 7.9 | 1 | 1.7719 | -0.095985 | 0.40699 | -0.012756 | 16.4 | 1.7719 | -0.095985 | 1.0137 | 1.0886
2016-10-10 | 7.7 | 2 | 1.7719 | -0.095985 | 0.40699 | -0.012756 | 16.4 | 1.7719 | -0.095985 | 1.0329 | 1.1092
2016-10-11 | 7.4 | 3 | 1.7719 | -0.095985 | 0.40699 | -0.012756 | 16.4 | 1.7719 | -0.095985 | 1.0617 | 1.1402
2016-10-12 | 7.7 | 4 | 1.7719 | -0.095985 | 0.40699 | -0.012756 | 16.4 | 1.7719 | -0.095985 | 1.0329 | 1.1092
2016-10-13 | 8.2 | 5 | 1.7719 | -0.095985 | 0.40699 | -0.012756 | 16.4 | 1.7719 | -0.095985 | 0.98486 | 1.0577
2016-10-14 | 9.8 | 6 | 1.3112 | -0.075311 | 0.29524 | -0.0097622 | 15.5 | 1.3112 | -0.075311 | 0.5732 | 0.61558
2016-10-15 | 10.3 | 7 | 1.3112 | -0.075311 | 0.29524 | -0.0097622 | 15.5 | 1.3112 | -0.075311 | 0.53555 | 0.57515
2016-10-16 | 10 | 1 | 1.7719 | -0.095985 | 0.40699 | -0.012756 | 16.4 | 1.7719 | -0.095985 | 0.81209 | 0.87214
2016-10-17 | 11 | 2 | 1.7719 | -0.095985 | 0.40699 | -0.012756 | 16.4 | 1.7719 | -0.095985 | 0.71611 | 0.76906
2016-10-18 | 11.9 | 3 | 1.7719 | -0.095985 | 0.40699 | -0.012756 | 16.4 | 1.7719 | -0.095985 | 0.62972 | 0.67628
2016-10-19 | 7.7 | 4 | 1.7719 | -0.095985 | 0.40699 | -0.012756 | 16.4 | 1.7719 | -0.095985 | 1.0329 | 1.1092
2016-10-20 | 7.1 | 5 | 1.7719 | -0.095985 | 0.40699 | -0.012756 | 16.4 | 1.7719 | -0.095985 | 1.0904 | 1.1711
2016-10-21 | 6.7 | 6 | 1.3112 | -0.075311 | 0.29524 | -0.0097622 | 15.5 | 1.3112 | -0.075311 | 0.80667 | 0.86631
2016-10-22 | 6.7 | 7 | 1.3112 | -0.075311 | 0.29524 | -0.0097622 | 15.5 | 1.3112 | -0.075311 | 0.80667 | 0.86631
2016-10-23 | 6.7 | 1 | 1.7719 | -0.095985 | 0.40699 | -0.012756 | 16.4 | 1.7719 | -0.095985 | 1.1288 | 1.2123
2016-10-24 | 7.6 | 2 | 1.7719 | -0.095985 | 0.40699 | -0.012756 | 16.4 | 1.7719 | -0.095985 | 1.0425 | 1.1195
2016-10-25 | 9.2 | 3 | 1.7719 | -0.095985 | 0.40699 | -0.012756 | 16.4 | 1.7719 | -0.095985 | 0.88888 | 0.9546
2016-10-26 | 9 | 4 | 1.7719 | -0.095985 | 0.40699 | -0.012756 | 16.4 | 1.7719 | -0.095985 | 0.90808 | 0.97522
2016-10-27 | 9.3 | 5 | 1.7719 | -0.095985 | 0.40699 | -0.012756 | 16.4 | 1.7719 | -0.095985 | 0.87928 | 0.9443
2016-10-28 | 11 | 6 | 1.3112 | -0.075311 | 0.29524 | -0.0097622 | 15.5 | 1.3112 | -0.075311 | 0.48283 | 0.51853
2016-10-29 | 9.8 | 7 | 1.3112 | -0.075311 | 0.29524 | -0.0097622 | 15.5 | 1.3112 | -0.075311 | 0.5732 | 0.61558
2016-10-30 | 8.6 | 1 | 1.7719 | -0.095985 | 0.40699 | -0.012756 | 16.4 | 1.7719 | -0.095985 | 0.94647 | 1.0165
2016-10-31 | 9.8 | 2 | 1.7719 | -0.095985 | 0.40699 | -0.012756 | 16.4 | 1.7719 | -0.095985 | 0.83129 | 0.89275
2016-11-01 | 7.6 | 3 | 1.7719 | -0.095985 | 0.40699 | -0.012756 | 16.4 | 1.7719 | -0.095985 | 1.0425 | 1.1195
2016-11-02 | 6.9 | 4 | 1.7719 | -0.095985 | 0.40699 | -0.012756 | 16.4 | 1.7719 | -0.095985 | 1.1096 | 1.1917
2016-11-03 | 6.3 | 5 | 1.7719 | -0.095985 | 0.40699 | -0.012756 | 16.4 | 1.7719 | -0.095985 | 1.1672 | 1.2535
2016-11-04 | 5.4 | 6 | 1.3112 | -0.075311 | 0.29524 | -0.0097622 | 15.5 | 1.3112 | -0.075311 | 0.90457 | 0.97145
2016-11-05 | 6.5 | 7 | 1.3112 | -0.075311 | 0.29524 | -0.0097622 | 15.5 | 1.3112 | -0.075311 | 0.82173 | 0.88249
2016-11-06 | 4.9 | 1 | 1.7719 | -0.095985 | 0.40699 | -0.012756 | 16.4 | 1.7719 | -0.095985 | 1.3016 | 1.3979
2016-11-07 | 3.7 | 2 | 1.7719 | -0.095985 | 0.40699 | -0.012756 | 16.4 | 1.7719 | -0.095985 | 1.4168 | 1.5216
2016-11-08 | 2.5 | 3 | 1.7719 | -0.095985 | 0.40699 | -0.012756 | 16.4 | 1.7719 | -0.095985 | 1.532 | 1.6453
2016-11-09 | 1.7 | 4 | 1.7719 | -0.095985 | 0.40699 | -0.012756 | 16.4 | 1.7719 | -0.095985 | 1.6088 | 1.7277
2016-11-10 | 2.9 | 5 | 1.7719 | -0.095985 | 0.40699 | -0.012756 | 16.4 | 1.7719 | -0.095985 | 1.4936 | 1.604
2016-11-11 | 2.7 | 6 | 1.3112 | -0.075311 | 0.29524 | -0.0097622 | 15.5 | 1.3112 | -0.075311 | 1.1079 | 1.1898
2016-11-12 | -0.1 | 7 | 1.3112 | -0.075311 | 0.29524 | -0.0097622 | 15.5 | 1.3112 | -0.075311 | 1.3188 | 1.4163
2016-11-13 | 0.2 | 1 | 1.7719 | -0.095985 | 0.40699 | -0.012756 | 16.4 | 1.7719 | -0.095985 | 1.7527 | 1.8823
2016-11-14 | -0.4 | 2 | 1.7719 | -0.095985 | 0.40699 | -0.012756 | 16.4 | 1.7719 | -0.095985 | 1.8103 | 1.9442
2016-11-15 | 1.7 | 3 | 1.7719 | -0.095985 | 0.40699 | -0.012756 | 16.4 | 1.7719 | -0.095985 | 1.6088 | 1.7277
2016-11-16 | 7.1 | 4 | 1.7719 | -0.095985 | 0.40699 | -0.012756 | 16.4 | 1.7719 | -0.095985 | 1.0904 | 1.1711
2016-11-17 | 9.4 | 5 | 1.7719 | -0.095985 | 0.40699 | -0.012756 | 16.4 | 1.7719 | -0.095985 | 0.86968 | 0.93399
2016-11-18 | 8.2 | 6 | 1.3112 | -0.075311 | 0.29524 | -0.0097622 | 15.5 | 1.3112 | -0.075311 | 0.6937 | 0.74499
2016-11-19 | 5.4 | 7 | 1.3112 | -0.075311 | 0.29524 | -0.0097622 | 15.5 | 1.3112 | -0.075311 | 0.90457 | 0.97145
2016-11-20 | 8.8 | 1 | 1.7719 | -0.095985 | 0.40699 | -0.012756 | 16.4 | 1.7719 | -0.095985 | 0.92727 | 0.99584
2016-11-21 | 11.6 | 2 | 1.7719 | -0.095985 | 0.40699 | -0.012756 | 16.4 | 1.7719 | -0.095985 | 0.65852 | 0.70721
2016-11-22 | 9.9 | 3 | 1.7719 | -0.095985 | 0.40699 | -0.012756 | 16.4 | 1.7719 | -0.095985 | 0.82169 | 0.88245
2016-11-23 | 8.7 | 4 | 1.7719 | -0.095985 | 0.40699 | -0.012756 | 16.4 | 1.7719 | -0.095985 | 0.93687 | 1.0061
2016-11-24 | 8.7 | 5 | 1.7719 | -0.095985 | 0.40699 | -0.012756 | 16.4 | 1.7719 | -0.095985 | 0.93687 | 1.0061
2016-11-25 | 4 | 6 | 1.3112 | -0.075311 | 0.29524 | -0.0097622 | 15.5 | 1.3112 | -0.075311 | 1.01 | 1.0847
2016-11-26 | 1 | 7 | 1.3112 | -0.075311 | 0.29524 | -0.0097622 | 15.5 | 1.3112 | -0.075311 | 1.2359 | 1.3273
2016-11-27 | 2.6 | 1 | 1.7719 | -0.095985 | 0.40699 | -0.012756 | 16.4 | 1.7719 | -0.095985 | 1.5224 | 1.6349
2016-11-28 | -0.9 | 2 | 1.7719 | -0.095985 | 0.40699 | -0.012756 | 16.4 | 1.7719 | -0.095985 | 1.8583 | 1.9957
2016-11-29 | -3.2 | 3 | 1.7719 | -0.095985 | 0.40699 | -0.012756 | 16.4 | 1.7719 | -0.095985 | 2.0791 | 2.2328
2016-11-30 | -1.3 | 4 | 1.7719 | -0.095985 | 0.40699 | -0.012756 | 16.4 | 1.7719 | -0.095985 | 1.8967 | 2.037
2016-12-01 | 5 | 5 | 1.7719 | -0.095985 | 0.40699 | -0.012756 | 16.4 | 1.7719 | -0.095985 | 1.292 | 1.3875
2016-12-02 | 4.6 | 6 | 1.3112 | -0.075311 | 0.29524 | -0.0097622 | 15.5 | 1.3112 | -0.075311 | 0.96482 | 1.0362
2016-12-03 | -3.1 | 7 | 1.3112 | -0.075311 | 0.29524 | -0.0097622 | 15.5 | 1.3112 | -0.075311 | 1.5447 | 1.6589
2016-12-04 | -4.5 | 1 | 1.7719 | -0.095985 | 0.40699 | -0.012756 | 16.4 | 1.7719 | -0.095985 | 2.2039 | 2.3668
2016-12-05 | -3.9 | 2 | 1.7719 | -0.095985 | 0.40699 | -0.012756 | 16.4 | 1.7719 | -0.095985 | 2.1463 | 2.305
2016-12-06 | -3 | 3 | 1.7719 | -0.095985 | 0.40699 | -0.012756 | 16.4 | 1.7719 | -0.095985 | 2.0599 | 2.2122
2016-12-07 | -1.5 | 4 | 1.7719 | -0.095985 | 0.40699 | -0.012756 | 16.4 | 1.7719 | -0.095985 | 1.9159 | 2.0576
2016-12-08 | 0.1 | 5 | 1.7719 | -0.095985 | 0.40699 | -0.012756 | 16.4 | 1.7719 | -0.095985 | 1.7623 | 1.8926
2016-12-09 | 3.1 | 6 | 1.3112 | -0.075311 | 0.29524 | -0.0097622 | 15.5 | 1.3112 | -0.075311 | 1.0778 | 1.1575
2016-12-10 | 5.4 | 7 | 1.3112 | -0.075311 | 0.29524 | -0.0097622 | 15.5 | 1.3112 | -0.075311 | 0.90457 | 0.97145
2016-12-11 | 6.9 | 1 | 1.7719 | -0.095985 | 0.40699 | -0.012756 | 16.4 | 1.7719 | -0.095985 | 1.1096 | 1.1917
2016-12-12 | 7 | 2 | 1.7719 | -0.095985 | 0.40699 | -0.012756 | 16.4 | 1.7719 | -0.095985 | 1.1 | 1.1814
2016-12-13 | 4.4 | 3 | 1.7719 | -0.095985 | 0.40699 | -0.012756 | 16.4 | 1.7719 | -0.095985 | 1.3496 | 1.4494
2016-12-14 | 5 | 4 | 1.7719 | -0.095985 | 0.40699 | -0.012756 | 16.4 | 1.7719 | -0.095985 | 1.292 | 1.3875
2016-12-15 | 5.4 | 5 | 1.7719 | -0.095985 | 0.40699 | -0.012756 | 16.4 | 1.7719 | -0.095985 | 1.2536 | 1.3463
2016-12-16 | 2.5 | 6 | 1.3112 | -0.075311 | 0.29524 | -0.0097622 | 15.5 | 1.3112 | -0.075311 | 1.123 | 1.206
2016-12-17 | 0.4 | 7 | 1.3112 | -0.075311 | 0.29524 | -0.0097622 | 15.5 | 1.3112 | -0.075311 | 1.2811 | 1.3759
2016-12-18 | 3.2 | 1 | 1.7719 | -0.095985 | 0.40699 | -0.012756 | 16.4 | 1.7719 | -0.095985 | 1.4648 | 1.5731
2016-12-19 | 3.1 | 2 | 1.7719 | -0.095985 | 0.40699 | -0.012756 | 16.4 | 1.7719 | -0.095985 | 1.4744 | 1.5834
2016-12-20 | -0.9 | 3 | 1.7719 | -0.095985 | 0.40699 | -0.012756 | 16.4 | 1.7719 | -0.095985 | 1.8583 | 1.9957
2016-12-21 | -0.6 | 4 | 1.7719 | -0.095985 | 0.40699 | -0.012756 | 16.4 | 1.7719 | -0.095985 | 1.8295 | 1.9648
2016-12-22 | 0.5 | 5 | 1.7719 | -0.095985 | 0.40699 | -0.012756 | 16.4 | 1.7719 | -0.095985 | 1.7239 | 1.8514
2016-12-23 | 2.3 | 6 | 1.3112 | -0.075311 | 0.29524 | -0.0097622 | 15.5 | 1.3112 | -0.075311 | 1.138 | 1.2222
2016-12-24 | 5.3 | 7 | 1.3112 | -0.075311 | 0.29524 | -0.0097622 | 15.5 | 1.3112 | -0.075311 | 0.9121 | 0.97954
2016-12-25 | 7.1 | 1 | 1.7719 | -0.095985 | 0.40699 | -0.012756 | 16.4 | 1.7719 | -0.095985 | 1.0904 | 1.1711
2016-12-26 | 7 | 2 | 1.7719 | -0.095985 | 0.40699 | -0.012756 | 16.4 | 1.7719 | -0.095985 | 1.1 | 1.1814
2016-12-27 | 6 | 3 | 1.7719 | -0.095985 | 0.40699 | -0.012756 | 16.4 | 1.7719 | -0.095985 | 1.196 | 1.2845
2016-12-28 | 5.3 | 4 | 1.7719 | -0.095985 | 0.40699 | -0.012756 | 16.4 | 1.7719 | -0.095985 | 1.2632 | 1.3566
2016-12-29 | 1.8 | 5 | 1.7719 | -0.095985 | 0.40699 | -0.012756 | 16.4 | 1.7719 | -0.095985 | 1.5992 | 1.7174
2016-12-30 | -1 | 6 | 1.3112 | -0.075311 | 0.29524 | -0.0097622 | 15.5 | 1.3112 | -0.075311 | 1.3866 | 1.4891
2016-12-31 | -3.4 | 7 | 1.3112 | -0.075311 | 0.29524 | -0.0097622 | 15.5 | 1.3112 | -0.075311 | 1.5673 | 1.6832
Formulas:
Date = [Date, row above]+1

## Lin_parameters_wd
Linear regregression paramaters for working days:
| b_h | m_h | b_w | m_w | t_hl
0 | 1.0852 | -0.015442 | 1.061 | -0.0070953 | 2.9
1 | 1.4695 | -0.058759 | 0.67791 | -0.013263 | 17.4
2 | 1.7719 | -0.095985 | 0.40699 | -0.012756 | 16.4
3 | 2.5404 | -0.17802 | 0.52104 | -0.021477 | 12.9
Linear regression paramaters for selected working day cluster:
| b_h | m_h | b_w | m_w | t_hl
2 | 1.7719 | -0.095985 | 0.40699 | -0.012756 | 16.4

## Lin_parameters_wknd
Linear regregression paramaters for weekends and holidays:
| b_h | m_h | b_w | m_w | t_hl
0 | 0.88137 | -0.012367 | 0.66609 | -0.00034097 | 17.9
1 | 0.40529 | -0.013226 | 0.19607 | -0.00062279 | 16.6
2 | 1.4792 | -0.06612 | 0.65274 | -0.016034 | 16.5
3 | 1.3112 | -0.075311 | 0.29524 | -0.0097622 | 15.5
4 | 1.9425 | -0.12006 | 0.44488 | -0.017483 | 14.6
Linear regression paramaters for selected weekend and holiday cluster:
| b_h | m_h | b_w | m_w | t_hl
3 | 1.3112 | -0.075311 | 0.29524 | -0.0097622 | 15.5