## Overview
ID | Collector typology | Manufacturer | Product name | Temperature range | Size of single module [m] | Efficiency curve | IAM | Web | Research or commercial readiness level | Documented experience with sorption cooling | comments
1 | Improved flat plate collectors - double glazing | Arcon | HT-SA 28/10 AR-glass+ETFE-film | up to 120 °C | see attachment | see attachment | - | www.arcon.dk/ | commercial | yes
2 | Improved flat plate collectors - double glazing | ökoTech | ökoTech HT collector | up to 120 °C | see attachment | see attachment | - | www.oekotech.biz | commercial | yes
3 | Improved flat plate collectors - vacuum + internal reflector | SRB Energy Research | Evacuated flat solar collector | up to 300 °C | 0,64 x 3 | n.a. | n.a. | www.srbenergy.com/ | commercial | yes
4 | Improved flat plate collectors - vacuum | TVP Solar | MT Power | up to 200 °C | 0,7 x 1,7 | see attachment | - | www.tvpsolar.com | commercial | yes
5 | Improved flat plate collectors - vacuum | Solarfocus | CPC Kollektor | - | 2,125 x 1,155 | η0 = 0,74 a1 = 3,3 a2 = 0,012 | see attachment | www.solarfocus.at | commercial | not available on website
6 | CPC Evacuated tubes collectors | Ritter XL Solar | CPC 45 XL | up to 140 °C | 2,033 x 2,427 | η0 = 0,644 a1 = 0,749 a2 = 0,005 | Ktrans, (50°) = 0,98 Klong (50°) = 0,95 | www.rittersolar.de | commercial | yes
7 | Improved Evacuated tubes collectors | Viessmann | Vitosol 200-T SD2 | up to 270 °C | 1,33 - 1,60 - 3,19 m² | η0 = 0,82 a1 = 1,62 a2 = 0,0068 | - | www.viessmann.it | commercial | yes
8 | Improved Evacuated tubes collectors | Viessmann | Vitosol 200-SPL | up to 130°C | Aperture area : 1,69 m² | η0 = 0,71 a1 = 0,95 a2 = 0,005 | - | www.viessmann.it | commercial (Solar Keymark certification ongoing) | yes
9 | Parabolic trough collectors | Nep Solar | PolyTrough 1200 | up to 200 °C | 1,2 x 24 , see attachment | η0 = 0,68 a1 = 0,04 a2 = 0,0015 | see attachment | www.nep-solar.com | commercial | yes
10 | Parabolic trough collectors | Nep Solar | PolyTrough 1800 | up to 250 °C | 1,85 x 20 , see attachment | η0 = 0,68 a1 = 0,03 a2 = 0,0010 | see attachment | www.nep-solar.com | commercial | yes
11 | Parabolic trough collectors | Solitem | Trough PTC1800 | up to 180 °C | 5,02 x 1,8 | η0 = 0,6833 a1 = 0 a2 = 0,0033 | see attachment | www.solitem.de | commercial | yes | all in all 4 sizes are available (PTC 1100, PTC 1800, PTC3000, PTC4000)
12 | Parabolic trough collectors | Soltigua | PTM 18, 24, 30, 36 | up to 250 °C | depending on module - see attachment | η0 = 0,71 a1 = 0,6 | see attachment | www.soltigua.com | commercial | yes
13 | Parabolic trough collectors | Solarlite | 4600 | up to 400 °C | 12 x 4,6 | n.a. | n.a. | www.solarlite.de | commercial | not available on website
14 | Parabolic trough collectors | Trivelli Energia | SWCH | up to 300 °C | 8,2 x 1,25 | not publishable | not publishable | www.trivellienergia.eu | commercial | yes
15 | Parabolic trough collectors | Dr. Vetter | Itcollect | up to 200 °C | 2,16 x 0,56 (for roof integration) | η0 = 0,656 a1 = 0,788 | see attachment | www.itcollect.de | R&D | not available on website
16 | Parabolic trough collectors | CIEMAT | Capsol | up to 250 °C | 1 x 2 | see attachment | see attachment | www.psa.es/webesp/projects/capsol/results.php | R&D | not available on website
17 | Parabolic trough collectors | Smirro | Smirro | up to 250 °C | 1,14 x 3 | n.a. | n.a. | http://smirro.de | commercial | yes
18 | Parabolic trough collectors | Absolicon | MT10 | up to 160 °C | n.a. | n.a. | n.a. | www.absolicon.com | commercial | yes
19 | Parabolic trough collectors | Pro Target | n.a. | up to 400 °C | n.a. | n.a. | n.a. | www.protarget-ag.de/ | R&D | not available on website
20 | Parabolic trough collectors | Abengoa | PT-1 | up to 250 °C | 2,3 x 6,1 | n.a. | n.a. | www.abengoasolar.com | commercial | not available on website
21 | Parabolic trough collectors | Wihtestar Energy | W11-C | n.a. | Aperture area: 2,112 m² | see attachment | see attachment | www.whitestarenergies.com | R&D | not available on website
22 | Parabolic trough collectors | Focal Point Energy | Energy Driver™ | n.a. | 3,048 x 12,192 (10 ft. x 40 ft.) | n.a. | n.a. | http://focalpointenergy.com | commercial | not available on website
23 | Parabolic trough collectors | Helioclim | Helioclim Solar Collectors | up to 220 °C | 1,48 x 3,08 | n.a. | n.a. | http://en.helioclim.fr | commercial (Solar Keymark certification ongoing) | yes
24 | Parabolic trough collectors | SLT Energy | SOL Yatna CSP | up to 400 °C | 12 x 5 | n.a. | n.a. | http://sltenergy.com | R&D | not available on website
25 | Parabolic trough collectors | Archimede Solar Energy | HCESH | up to 550 °C | see attachment | see attachment | see attachment | http://www.archimedesolarenergy.it | R&D | not available on website | ASE produces receiver tubes
26 | Fresnel collectors | Novatec Solar | Nova - 1 | up to 500 °C | 44,8 x 16,56 | η0 = 0,67 a1 = 0,056 a2 = 0,000213 | see attachment | www.novatecsolar.com | commercial | not available on website
27 | Fresnel collectors | Industrial Solar | LF-11 | up to 400 °C | 4,06 x 7,5 | η0 = 0,635 a1 = 0 a2 = 0,00043 | see attachment | www.industrial-solar.de | commercial | yes
28 | Fresnel collectors | Chromasun | MCT | up to 200 °C | 3,39 x 1,23 | η0 = 0,565 a1 = 0,054 a2 = 0,0032 | see attachment | http://chromasun.com | commercial | yes
29 | Fresnel collectors | Soltigua | FTM 18, 24, 30, 36 | up to 250 °C | depending on module - see attachment | η0 = 0,60 a1 = 0,38 | see attachment | www.soltigua.com | commercial | yes
30 | Fresnel collectors | KGDS | n.a. | n.a. | n.a. | n.a. | n.a. | http://solar.kgisl.com/ | R&D | not available on website
31 | Fresnel collectors | Hitachi | HSLPF | up to 340 °C | 115,7 x 9,8 | see attachment | see attachment | www.hitachizosen.co.jp/ | R&D | not available on website
32 | Point focussing collectors | Isomorph | Linear Mirror II | up to 100 °C | Aperture area: 13,8 m² | see attachment | see attachment | www.isomorph-production.it/ | R&D | not available on website