## ST Categories
System Configurations and Application Overview of LSST Installations
1) | Systematic categorisation of large solar systems
Application
a) | GH (general heating)
including: District heating, local district heating, heating of large building(s)
b) | GC (general cooling)
including: District cooling, local district cooling, cooling of large building(s)
c) | PH (process heating)
Industrial process heat (could also incl. desalination)
d) | PC (process cooling)
Industrial process cold
e) | WH (water heating)
Hot water production only
f) | SH (swimming pool heating)
Swimming pool only
g) | Relevant combination
GH - GC
Assignment of other possibel combinations
GH-PH -> GH
GC-PC -> GC
GH-WH -> GH
GH-SH -> GH
WH-SH -> GH
Marking of the main components
ST (heat storage)
CH (chiller)
HP (heat pump)
Examples of specified applications
district heating + heat pump + storage; will have the category: GH(ST,HP)
district heating + cooling system + heat pump + chiller + storage; will have the category: GH-GC (ST,HP,CH)
2) | components & component types
2.1 | collector type
flate plate standard
flate plate high temperature
evacuated tube collector
Fresnel collector
Parabolic channel collector
Facade solar collector
swimming pool absorbers
2.2 | collector work pressure
pressurized (work pressure > 0.8 bars)
non-pressurized (work pressure < 0.8 bars)
2.3 | Collector mounting
on ground
in roof
on roof
on wall
2.4 | Piping
Copper
Steel
synthetic material
2.5 | Heat storage
Short term storage
heat storage tank
stratified-charge storage tank
DHW storage tank
combination storage tanks
Long term storage (saisonal)
low temperature
warm temperature
high temperature
2.6 | heat exchanger (primary circuit)
plate heat exchanger
register type heat exchanger
tube bundle heat exchanger
2.7 | heat transfer medium
water
water - glycol
2.8 | stagnation facility
Drainback system
Stagnation cooler
expansion vessel
intermediate vessel
collecting vessel
automatic refilling
manual refilling
2.9 | cooling technology
Absorption chiller
Adsorption chiller
Desiccant Cooling System
2.1 | Recooling system
wet cooling tower
dry cooling tower
hybrid cooling tower
3) | Heat pump
3.1 | Type of heat pump
piston heat pump (compression)
absorption heat pump
3.2 | evaporator
solar primary circle
solar secondary circle
3.3 | condensator
feed into storage tank
feed into other facilities
3.4 | refrigerant (working fluid)
R 134 a
R 711
3.5 | compressor type
piston engine
one stage
two stage
multi stage
Scroll
3.6 | control
stepped
infinitely variable
3.7 | Temperature /solution
max. temperature of the evaporator
limit of operation (to prevent crystallization)
temperature of the condensator
absorption temperature
solution concentration
solution boiling temperature
solar hot water temperature
heat transfer rate trough condenser and absorber
generator heat transfer rate
thermal load
thermal demand
control of the heat pump
3.8 | Recoolilng system
wet cooling tower
dry cooling tower
hybrid cooling tower
3.9 | COP/used energy
delta T -> COP (Qcond/Pelect.)
Electricity demand auxiliary equipment [Pel - (Qcond - Qevap)]
4) | Graphs
4.1 | Worldwide
Based on data in this sheet, not based on a worldwide data bank

## GH
[196 empty] | Installed Plants for General Heating per Periode | [8 empty] | Collector Types for General Heating | [6 empty] | m² Collector Area (Aperture) per Country and Technology | [6 empty] | Total Installed Collector Area for General Heating | [5 empty] | Installed Solar Thermal Collector Area for general Heating in Europe and China from 1985 - 2014 | [8 empty] | Installed Collector Area (Aperture) per Year
| Unit | [189 empty] | Calculations | Sum
Name / Id | [-] | Wasserwerk Andritz | Gleinstätten | Fernheizwerk - AEVG Graz | Liebenauer Stadion | Berlinerring housing estate | Biomass heating plant Lienz | Nahwaerme Eugendorf | Salzburg | Biomass Heating Plant Eibiswald | International Sports-Centre Quingdao | Bolaring Salzburg | Grottenhofstrasse | Messequartier Graz | Lienz | Stadtwerke Lehen Salzburg | AVL List GmbH | Crailsheim Hirtenwiesen II | Neckarsulm-Amorbach | Friedrichshafen-Wiggenhausen | HELIOS Rostock-Brinckmanshöhe | Eggenstein | Strandby Varmeværk A.M.B.A. | Tistrup Varmeværk | Ringkøbing Fjernvarmeværk A.M.B.A. | Christiansfeld Varmevaerk | Broager Fjernvarmeselskab | Gram Fjernvarme | Brædstrup Fjernvarme | Svebølle - Viskinge Fjernvarmeselskab A.M.B.A. | Consejeria educacion Toledo | Nordrhein-Westfalen | Wilhelmsburg-Hamburg | Frederiks | Sydfalster Varmeværk A.M.B.A. | Gørding District Heating | Vojens District Heating | Brædstrup Sæsonvarmelager | Sæby Varmeværk | Ulsted Fjernvarme | Ejstrupholm Varmeværk | Tørring Kraftvarmeværk | Hejnsvig Varmeværk | Oksbøl Varmeværk | Sønderborg/Vollerup Fjernvarme | Ærøskøbing Fjernvarme | Marstal Fjervarme | Saltum Kraftvarmeværk | Ry Varmeværk | Nordby-Mårup Fjernvarme | Rise Fjernvarme | Hillerød | Jægerspris Kraftvarmeværk | W.G.White YMCA | Fernwärme Wels | Drake Landing Solar Community | Plan-Les-Ouates | Neuchatel | Le Pont du Traux | Hamburg | München | Augsburg | Stuttg.-Burgholzhof | Hannover-Kronsberg | Stuttgart-Brenzstr. | Rostock, B-höhe | Tubberupvænge | Ekoviikki | Les Salines | Aldemar (Cretan Village) | Greta - Candia Maris | Rodos Place | Almere | 2MW | Breda | Lisse | Częstochowa-Hospital | Poddębice | Akershus | Rusava | Jurata | Kungälv | Anneberg | Fränsta | Gårdsten | Bo01 | Säter | Kullavik 4 | Kockum Fritid | Heleneholm | Fjärås Vetevägen | Åsa | Odensbacken | Ellös | Rhiad | Innsbruck | Innsbruck | Bad Mitterndorf |  | the space heating project in Lhasa | the combisystem of space heating and domestic hot water project | solar space heating system in Pinggu District | solar space heating system of Naqu logistic center | space heating project of Erdos high-tech demonstration zone | Veggerløse | Malmö Airport | Saillon | Piscina Cuibierta Haro | Satigny | Llefià | Ottrupgaard | Jean Moulin | Hågaby | Vejby-Tisvilde | Poysbrunn | Henningsdorf | Vransko | Göttingen | Ekerö | Attenkirchen | Ostrava | Nikitsch | Brandaris | Innsbruck | Elmegården | Hammarkullen | Avedøre | Kroatisch-Minihof | Särö | Dailly Lavey, | Nordhausen | Root | Magdeburg | Kruitberg | Centro Asistencial San Juan de Dio | Zamość | Plantes | Malakoff | Saint Jean Saint Pierre | Musau | Elsau | La Darnaise | Cité Cronenbourg | Fontsala | Hautepierre | El Oso Avila | Echirolles | Sant Feliu de Guixols | Älta | Bursin | Kerkyra | Kontokali Hotel, | Grand Hotel, | Varen | Busko - Zdroj, | Apartamentos Bitácora, | Steinfurt-Borghorst | Barcelona | Bleg Gebäude | Heemstede | Lyttos Beach Club, | Obermarkersdorf | Corkyra Beach | Robinson Lyttos Club | Aelos Beach, | Hotel San Antonio, | Pinggu District | SkørpingDistrict Heating | Skovlund District Heating | Hillerød Municipality DH | Gråsten District Heating | Feldborg District Heating | Ørnhøj-Grønbjerg District Heating | Helsinge District Heating | Dianalund Hospital | Aquapark. Cerdeda | Barcelona | Molkom District Network | Poddębice | VELUX Horsholm | Goldap | Wiggenhausen | Sandved-Tornemark Heating | Hvidebaek | Christiansfeldt District Heating | Ry Fjernvarme | Tarm District Heating | Tim District Heating | Oederan | Blooming Nursery |  |  |  | China | Europe |  |  | Cum. | 1985-1990 | 12 | 6.349% |  | Total | Total |  | Flat plate High temperature | Flat plate standard | CPC Evacuated Tube | Unglazed collector | Heat pipe + Evacuated solar collector | Total | Flat plate High temperature | Flat plate standard | CPC Evacuated Tube | Unglazed collector | Heat pipe + Evacuated solar collector | [5 empty] | Total installed area - aperture | [8 empty] | China |  | Europe | m² Collector Area | Cum.
Adress | [-] | Wasserwerkgasse 9-11, A-8045 Graz, Austria | Gleinstätten 186, A-8443, Austria | Sturzgasse 16, A-8020 Graz, Austria | Stadionplatz 1, A-8041 Graz, Austria | Berliner Ring 22 - 56, A-8047 Graz, Austria | Schulstrasse 1, 9900 A-Lienz, Austria | Stettner Straße 15, A-5301 Eugendorf, Austria |  | Aichberg 3, A-8552 Eibiswald, Austria | Road 26, C - 6101 Quingdao, China | Peter-Pfenninger-Straße, 5020 Salzburg, Austria | Grottenhofstrasse, 8052 Graz, Austria | Gem. Wohn- u. Siedlungsgen. ennstal | Stadtwärme Lienz GmbH | GSWB | Graz | 74564 Crailsheim, Germany | 74172 Neckarsulm, Germany | 88048 Friedrichshafen, Germany | Rosa-Luxemburg-Str., 18055 Rostock-Brinckmanshöhe, Germany | Buchheimer Weg, 76344 Eggenstein, Germany | Ravmarken 8, 9970 Strandby, Denmark | Kastanievej 1, 6862 Tistrup, Denmark | Kongevejen 19, 6950 Ringkøbing, Denmark |  | Østergade 21, 6310 Broager, Denmark | Sønderbyvej 24, 6510 Gram, Denmark | Fjernvarmevej 2, 8740 Brædstrup, Denmark | Frederiksvej 1D, 4470 Svebølle, Denmark | Junta Castilla La Mancha | Merl Lebensmittelindustrie | Hamburger Energie | Frederiks Varmeværk | Håndværkervænget 16, 4873 Væggerløse, Denmark |  | Denmark | Fjernvarmevej 2, 8740 Brædstrup, Denmark | Energivej 1, 9300 Sæby, Denmark | Stadionvej 11, 9370 Hals, Denmark | Vandværksvej 12, 7361 Ejstrupholm, Denmark | Bygade 5a, 7160 Tørring, Denmark | Østermarksvej 25, 7250 Hejnsvig, Denmark | Industrivej 10, 6840 Oksbøl, Denmark | Nørrekobbel 54, 6400 Sønderborg, Denmark | Lerbækken 23, 5970 Ærøskøbing, Denmark | Jagtvej 2, 5960 Marstal, Denmark | Thomas Jensensvej 5, 9493 Saltum, Denmark | Bakkelyvej 3, 8680 Ry, Denmark | Østermarken 1, 8305 Samsø, Denmark | Rise Landevej 2, 5970 Ærøskøbing, Denmark | Månepletvej 1, 3400 Hillerød, Denmark | Håndværkervej 9, 3630 Jægerspris, Denmark | 775 West End Blvd., Winston-Salem, NC 27101, USA | Wels, Austria | Okotoks, Alberta, Canada | Switzerland | Switzerland | Switzerland | Germany | Germany | Bürgermeister-Ulrich-Straße 160, D-86179 Augsburg, Germany | Germany | Germany | Germany | Germany | Denmark | Finnland | La Rochelle City, France | Greece | Greece | Greece | Netherlands | Netherlands | Netherlands | Netherlands | Poland | Poland | Akershus Energipark | Municipality Rusava |  | Sweden | Sweden | Sweden | Sweden | Sweden | Sweden | Sweden | Sweden | Sweden | Sweden | Sweden | Sweden | Sweden | Saudi Arabia | Kranebitter Allee 96, A-6020 Innsbruck, Austria | General-Eccher-Str. 35-49, A-6020 Innsbruck, Austria | Austria | Mongolia, Autonomous Region of Northern China | Lhasa, China | Lhasa, China | Guajiayu county, pinggu district, Beijing, China | Naqu railway station, Tibet, China | Erdos city, inner Mongolia, China |  |  |  | Haro | [28 empty] | OPAC 75 | Paris Habitat, Malakoff | OPHLM Narbonne | CUS Habitat, Strasbourg | CUS Habitat, Strasbourg | OPAC Grand-Lyon Vénissieux | CUS Habitat, Strasbourg | Gier-Pilat Habitat, Saint-Chamond | CUS Habitat | Fontedosa S.L. | [20 empty] | Jiangjunguan new county, Jinhaihu town pinggu district, Beijing, China | [16 empty] | Hvidebaek Varmeværk |  | Ry |  |  |  | 3839 Southwest Golf Course Road, Cornelius, Oregon, 97113 USA |  |  | 1985 | 0 | 2 | 1985 | 2 | 2 | 1991-1995 | 11 | 5.82% | Austria | 24 | 12.7% | Austria | 4 | 19 | 1 | 0 | 0 | 24 | Austria | 12615 | 19698 | 3388 | 0 | 0 |  |  | Total installed area - aperture | % | Asia | 24787.4 | 3.874% |  | China | Europe |  | China | Europe | 1985 - 1987 | 0 | 3665 | 1985 | 1880 | 1880
Country | [-] | Austria | Austria | Austria | Austria | Austria | Austria | Austria | Austria | Austria | China | Austria | Austria | Austria | Austria | Austria | Austria | Germany | Germany | Germany | Germany | Germany | Denmark | Denmark | Denmark | Denmark | Denmark | Denmark | Denmark | Denmark | Spain | Germany | Germany | Denmark | Denmark | Denmark | Denmark | Denmark | Denmark | Denmark | Denmark | Denmark | Denmark | Denmark | Denmark | Denmark | Denmark | Denmark | Denmark | Denmark | Denmark | Denmark | Denmark | USA | Austria | Canada | Switzerland | Switzerland | Switzerland | Germany | Germany | Germany | Germany | Germany | Germany | Germany | Denmark | Finnland | France | Greece | Greece | Greece | Netherlands | Netherlands | Netherlands | Netherlands | Poland | Poland | Norway | Czech Republic | Poland | Sweden | Sweden | Sweden | Sweden | Sweden | Sweden | Sweden | Sweden | Sweden | Sweden | Sweden | Sweden | Sweden | Saudi Arabia | Austria | Austria | Austria | China | China | China | China | China | China | Denmark | Sweden | Switzerland | Spain | Switzerland | Spain | Denmark | France | Sweden | Denmark | Austria | Germany | Slovenia | Germany | Sweden | Germany | Czech Republic | Austria | Netherlands | Austria | Denmark | Sweden | Denmark | Austria | Sweden | Switzerland | Germany | Switzerland | Germany | Netherlands | Spain | Poland | France | France | France | France | France | France | France | France | France | Spain | France | Spain | Sweden | Switzerland | Greece | Greece | Greece | Switzerland | Poland | Spain | Germany | Spain | Germany | Netherlands | Greece | Austria | Greece | Greece | Greece | Spain | China | Denmark | Denmark | Denmark | Denmark | Denmark | Denmark | Denmark | Denmark | Spain | Spain | Sweden | Poland | Denmark | Poland | Germany | Denmark | Denmark | Denmark | Denmark | Denmark | Denmark | Germany | USA |  |  | 1986 | 0 | 1 | 1986 | 1 | 3 | 1996-2000 | 40 | 21.16% | China | 8 | 4.233% | China | 0 | 2 | 4 | 0 | 2 | 8 | China | 0 | 2599 | 12794 | 0 | 9394.4 |  | Austria | 35701 | 5.58% | Australia | 0 | 0% | 1985 | 0 | 1880 | 1985 | 0 | 1880 | 1988 - 1990 | 0 | 13855 | 1986 | 600 | 2480
Continent | [-] | Europe | Europe | Europe | Europe | Europe | Europe | Europe | Europe | Europe | Asia | Europe | Europe | Europe | Europe | Europe | Europe | Europe | Europe | Europe | Europe | Europe | Europe | Europe | Europe | Europe | Europe | Europe | Europe | Europe | Europe | Europe | Europe | Europe | Europe | Europe | Europe | Europe | Europe | Europe | Europe | Europe | Europe | Europe | Europe | Europe | Europe | Europe | Europe | Europe | Europe | Europe | Europe | North America | Europe | North America | Europe | Europe | Europe | Europe | Europe | Europe | Europe | Europe | Europe | Europe | Europe | Europe | Europe | Europe | Europe | Europe | Europe | Europe | Europe | Europe | Europe | Europe | Europe | Europe | Europe | Europe | Europe | Europe | Europe | Europe | Europe | Europe | Europe | Europe | Europe | Europe | Europe | Europe | Middle East | Europe | Europe | Europe | Asia | Asia | Asia | Asia | Asia | Asia | Europe | Europe | Europe | Europe | Europe | Europe | Europe | Europe | Europe | Europe | Europe | Europe | Europe | Europe | Europe | Europe | Europe | Europe | Europe | Europe | Europe | Europe | Europe | Europe | Europe | Europe | Europe | Europe | Europe | Europe | Europe | Europe | Europe | Europe | Europe | Europe | Europe | Europe | Europe | Europe | Europe | Europe | Europe | Europe | Europe | Europe | Europe | Europe | Europe | Europe | Europe | Europe | Europe | Europe | Europe | Europe | Europe | Europe | Europe | Europe | Europe | Europe | Asia | Europe | Europe | Europe | Europe | Europe | Europe | Europe | Europe | Europe | Europe | Europe | Europe | Europe | Europe | Europe | Europe | Europe | Europe | Europe | Europe | Europe | Europe | North America |  |  | 1987 | 0 | 1 | 1987 | 1 | 4 | 2001-2005 | 33 | 17.46% | Germany | 23 | 12.17% | Germany | 1 | 20 | 1 | 1 | 0 | 23 | Germany | 528 | 40154 | 1348 | 519 | 0 |  | Canada | 2164 | 0.3382% | Europe | 574600 | 89.81% | 1986 | 0 | 600 | 1986 | 0 | 2480 | 1991 - 1993 | 0 | 20080 | 1987 | 1185 | 3665
Operating since | [-] | 2009 | 2006 | 2006 | 2002 | 2006 | 2001 | 2009 | 2000 | 2012 | 2006 | 2000 | 2007 | 2011 | 2001 | 2012 | 2014 | 2003 | 1997 | 1996 | 2000 | 2008 | 2008 | 2010 | 2010 | 2013 | 2009 | 2009 | 2007 | 2011 | 2004 | 2010 | 2013 | 2013 | 2011 | 2012 | 2012 | 2011 | 2011 | 2006 | 2011 | 2009 | 2010 | 2010 | 2008 | 1998 | 1996 | 1988 | 1988 | 2002 | 2001 | 2008 | 2010 | 2011 | 2011 | 2007 | 1995 | 1997 | 1999 | 1996 | 2007 | 1998 | 1998 | 2000 | 1997 | 2000 | 1991 | 2000 | 2005 | 2000 | 2002 | 2000 | 2010 | 2002 | 1997 | 1995 | 2006 | 2004 | 2013 | 2003 | 2007 | 2000 | 2002 | 1999 | 2000 | 2001 | 1992 | 1987 | 2002 | 2006 | 1991 | 1985 | 1991 | 2010 | 2011 | 1999 | 2009 | 1997 | 2012 | 2007 | 2010 | 2005 | 2009 | 2009 | 2011 | 2008 | 1993 | 2007 | 2010 | 2006 | 1995 | 2003 | 1998 | 2012 | 1997 | 2002 | 2012 | 1993 | 1997 | 2002 | 2004 | 1997 | 1999 | 2008 | 2010 | 1985 | 2009 | 1997 | 1989 | 2010 | 1999 | 2003 | 1996 | 2003 | 2000 | 2010 | 2004 | 2009 | 2002 | 2011 | 2007 | 2006 | 2007 | 2012 | 2009 | 2003 | 1999 | 2002 | 1998 | 2006 | 1986 | 1990 | 1988 | 1999 | 2005 | 2001 | 1999 | 2007 | 1999 | 1998 | 2001 | 1995 | 1990 | 2001 | 1990 | 2001 | 2010 | 2012 | 2012 | 2007 | 2012 | 2012 | 2012 | 2012 | 2011 | 2006 | 2002 | 2011 | 2004 | 2012 | 2011 | 1996 | 2012 | 2013 | 2012 | 1988 | 2013 | 2013 | 1994 | 2009 |  |  | 1988 | 0 | 4 | 1988 | 4 | 8 | 2006-2014 | 93 | 49.21% | Switzerland | 9 | 4.762% | Switzerland | 0 | 1 | 0 | 8 | 0 | 9 | Switzerland | 0 | 743 | 0 | 7813 | 0 |  | China | 24787.4 | 3.874% | Middle East | 36305 | 5.674% | 1987 | 0 | 1185 | 1987 | 0 | 3665 | 1994 - 1996 | 0 | 68202 | 1988 | 7685 | 11350
Owner | [-] | solar.nahwärme Energiecontracting GmbH | Nahwärme Gleinstätten GmbH | solar.nahwärme Energiecontracting GmbH | solar.nahwärme Energiecontracting GmbH | solar.nahwärme Energiecontracting GmbH | Stadtwärme Lienz Produktions u. Vertriebs GmbH | Nahwärme Eugendorf GmbH | Gem. Salzburger Wohn. m.b.H. | Nahwärme Eibiswald reg. Gen.m.b.h. | International Sports-Centre Quingdao | Gemeinnützige Salzburger Wohnbaugesellschaft m.b.H. | nahwaerme.at Energiecontracting GmbH |  |  |  |  | Stadtwerke Crailsheim | Stadtwerke Neckarsulm | Technische Werke Friedrichshafen | WIRO mbH | Gemeinde Eggenstein | A.m.b.A | A.m.b.A | A.m.b.A |  |  |  |  | A.m.b.A |  |  |  |  | A.m.b.A |  |  |  | A.m.b.A |  | A.m.b.A. | A.m.b.A | A.m.b.A | A.m.b.A. | A.m.b.A. | A.m.b.A. | A.m.b.A. | A.m.b.A. | A.m.b.A. | Samsø Energiselskab | A.m.b.A. | Local municipality | A.m.b.A. | Vanir Energy | Elektrizitätswerke Wels AG | Drake Landing Solar Company | La City Solaire im | Swiss Fed Office of Stat. |  | EON Hanse | Stadtwerke München | Bayerisches Landesamt für Umwelt | EnBW | EON | EnBW | WIRO mbH | Herlev kom. Boligselskab | Misc. housing companies |  |  |  |  | NUON | ENECO Energy | Van Melle | Dames&Werkhoven |  | Municipality Poddebice |  |  |  | Kungälv Energi AB | HSB Brf Anneberg | Vattenfall Energimarknad | Bostads AB Gårdsten | Sydraft Värme Syd AB | Hedemora Energi | EKSTA Bostads AB | Sydraft Värme Syd AB | Malmö Stad | EKSTA Bostads AB | EKSTA Bostads AB | Örebro Energi | Orust kommun | Royal dynasty | Wohnen am Lobach I | Lodenareal | Genossenschaft Biosolar Bad Mitterndorf |  | Lhasa Radio Authority | Huaneng power Co., Ltd in Tibet | Guajiayu county, pinggu district, Beijing | Naqu logistic center | Erdos high-tech demonstration zone | Sydfalster Fjernvarme | Luftfartsverket | Le Pont du Traux |  | Le Cepages | Poliesportiu Piscina Llefià | Ottrupgaards bofaellessk. | OPAC 75 | Uppsalahem AB | Vejby-Tisvilde Fjernvarme | Genossensch. B/SW Poysbrunn | Stadtwerken Henningsdorf | Energeitka Vransko | Stadtwerke Göttingen | Ekeröbostäder AB | Gemeinde Attenkirchen | Ostrava Health Centre | FWG Nikitsch | Patrimonium WS Amsterdam | Tivoli | Hilleroed | Gbg Bostads AB | Store Hus | FWG Kroatisch-Minihof | EKSTA Bostads AB | Armasuisse im. St-Maurize | SK GmbH Nordhausen | Suva D4 Technologiezentrum | Universität Magdeburg | Patrimonium WS Amsterdam | Orden hospitalaria San Juan de Dios | [11 empty] | OPAC 38 | Résidence Grand-Père | HSB Brf Stensö | Centre d'entretien autoroutier |  |  |  | Municipality Varen |  | Bitácora Lanzarote Club S.L. | W & T Bau GbR | Ila del Mar | Berliner Landesentwicklungsgesellscha | Stichting De Hartekamp |  | Fernw.genossench. Oberm. |  |  |  | Daminvest S. L. | User |  | Skovlund Varmevaerk | Hilleroed Kommunale Fjernvarmevaerk | Gråsten Fjernvarme | Felborg Kraftvarme | Ørnhøj-Grønbjerg Kraftvarmevaerk | Helsinge Fjernvarme | Filadelfia | Concello de Cerdeda | Polideportivo Nuevo Bac de Roda | Karlstad Energi | Municipality Poddebice | [8 empty] | Ringkøbing Fjernvarmevaerk | SWG Oederan mbH | Blooming Nursery Inc. |  |  | 1989 | 0 | 1 | 1989 | 1 | 9 | Total | 189 | 100% | Denmark | 49 | 25.93% | Denmark | 12 | 37 | 0 | 0 | 0 | 49 | Denmark | 114102 | 270829 | 0 | 0 | 0 |  | Denmark | 384931 | 60.16% | North America | 4122 | 0.6442% | 1988 | 0 | 7685 | 1988 | 0 | 11350 | 1997 - 1999 | 0 | 103018 | 1989 | 740 | 12090
Constructor | [-] | S.O.L.I.D. GmbH | S.O.L.I.D. GmbH | S.O.L.I.D. GmbH | S.O.L.I.D. GmbH | S.O.L.I.D. GmbH | S.O.L.I.D. GmbH | X | S.O.L.I.D. GmbH | S.O.L.I.D. GmbH | S.O.L.I.D. GmbH | S.O.L.I.D. GmbH | S.O.L.I.D. GmbH | S.O.L.I.D. GmbH | S.O.L.I.D. GmbH | S.O.L.I.D. GmbH | S.O.L.I.D. GmbH | HGC Hamburg Gas Consult GmbH | EGS Plan | EGS Plan | Geothermie Neubrandenburg GmbH | PKi Pfeil & Koch ingenieurgesellschaft GmbH & Co. KG | Arcon Solar, Denmark | Arcon Solar, Denmark | Arcon Solar, Denmark |  | Arcon Solar, Denmark | Arcon Solar, Denmark | Arcon Solar, Denmark | Arcon Solar, Denmark |  | ARCON | Ritter XL Solar |  | Arcon Solar, Denmark | Arcon Solar, Denmark | Sunmark | Arcon Solar, Denmark | Sunmark, Denmark | Arcon Solar, Denmark / Ulsted Fjernvarme | [11 empty] | Arcon Solar, Denmark |  | CCAir | MEA Solar gmbH | Hurst Construction Management Inc. | Energie solaire | Energie solaire | Energie solaire | Wagner | Teufel&Schwarz | Wagner | Wagner | SET | Paradigma, Wagner | Solvis | Arcon | [5 empty] | Sunmark | ATAG | ZEN | ZEN | [5 empty] | Arcon | Solsam | Aquasol | Derome | Solsam | Finsun | TeknoTerm | Aquasol | Arcon | TeknoTerm | TeknoTerm | Finsun | Arcon | Millennium Energy Industries |  |  | Sonnenkraft |  | Himin Solar Co., Ltd | Himin | Beijing Solar Energy Research Institute Co. Ltd | CIB Solar | Tsinghua Solar Systems Ltd. | [12 empty] | Solid GesmbH. | [33 empty] | Calpak | Calpak | Calpak | [9 empty] | Calpak |  | Calpak |  | Beijing Micoe Solar Energy Technology Ltd. | Arcon Solar | Sunmark |  | Arcon Solar A/S | Arcon Solar A/S | Arcon Solar A/S | Arcon Solar A/S | [5 empty] | Arcon Solar |  | Arcon Solar | Arcon Solar |  | Arcon Solar |  | Arcon Solar A/S |  |  | RA Energy |  |  | 1990 | 0 | 3 | 1990 | 3 | 12 |  |  |  | Greece | 10 | 5.291% | Greece | 0 | 10 | 0 | 0 | 0 | 10 | Greece | 0 | 10528 | 0 | 0 | 0 |  | Finnland | 1430 | 0.2235% | Total | 639814.4 | 100% | 1989 | 0 | 740 | 1989 | 0 | 12090 | 2000 - 2002 | 0 | 150899 | 1990 | 1765 | 13855
contact person | [-] | Sabine Putz, s.putz@solid.at | Sabine Putz, s.putz@solid.at | Sabine Putz, s.putz@solid.at | Sabine Putz, s.putz@solid.at | Sabine Putz, s.putz@solid.at | Sabine Putz, s.putz@solid.at | Sabine Putz, s.putz@solid.at | Sabine Putz, s.putz@solid.at | Sabine Putz, s.putz@solid.at | Sabine Putz, s.putz@solid.at | Sabine Putz, s.putz@solid.at | Sabine Putz, s.putz@solid.at | Sabine Putz, s.putz@solid.at | Sabine Putz, s.putz@solid.at | Sabine Putz, s.putz@solid.at | Sabine Putz, s.putz@solid.at | Janet Nußbicker-Lux, nussbicker@itw.uni-stuttgart.de | Roman Marx, marx@itw.uni-stuttgart.de | Janet Nußbicker-Lux, nussbicker@itw.uni-stuttgart.de | Janet Nußbicker-Lux, nussbicker@itw.uni-stuttgart.de | Roman Marx, marx@itw.uni-stuttgart.de | aoj@arcon.dk , Anders Otte Jørgensen | aoj@arcon.dk , Anders Otte Jørgensen | aoj@arcon.dk , Anders Otte Jørgensen |  | aoj@arcon.dk , Anders Otte Jørgensen | aoj@arcon.dk , Anders Otte Jørgensen | aoj@arcon.dk , Anders Otte Jørgensen | aoj@arcon.dk , Anders Otte Jørgensen |  |  |  |  | aoj@arcon.dk , Anders Otte Jørgensen |  |  | aoj@arcon.dk , Anders Otte Jørgensen | saebyvarmevaerk@saebyvarmevaerk.dk, Jørgen Holm | ulstedvarme@nc.dk | jw@ejstrupholmvarme.dk | info@toerringkraftvarmevaerk.dk | hejnsvigvarme@mail.dk, Ole Bolding | ov@oksvarme.dk | post@sonderborg-fjernvarme.dk | info@aeroe-varme.dk | info@solarmarstal.dk, Leo Holm | saltumfjernvarme@nordfiber.dk, Jørn Gregersen | post@ryvarme.dk | info@energiakademiet.dk |  |  | info@jp-kraftvarme.dk, Hans Christian Kjærgaard | O.kreis@ritter-xl-solar.com | Christoph Bühler; c.buehler@ritter-xl-solar.com | Doug McClenahan, dmcclena@nrcan.gc.ca | [38 empty] | Hisham Mikhi |  |  |  |  | Cao Jianguang | Chen Dongping | Bao Manhua | Shi Hongen | Fan Jun | [62 empty] | Wang Xiaoyang | [22 empty] | Randall Stevens |  |  | 1991 | 0 | 3 | 1991 | 3 | 15 |  |  |  | Netherlands | 7 | 3.704% | Netherlands | 0 | 7 | 0 | 0 | 0 | 7 | Netherlands | 0 | 15500 | 0 | 0 | 0 |  | France | 12965 | 2.026% |  |  |  | 1990 | 0 | 1765 | 1990 | 0 | 13855 | 2003 - 2005 | 1988 | 168409 | 1991 | 3125 | 16980
Application | [-] | GH (ST, HP) |  | GH | GH | GH (ST) | GH | GH | GH(DH) | GH (ST) | GH (ST) | GH (ST) | GH (ST) | GH (ST) | GH (ST) | GH (ST) | GH (ST) | GH(ST,HP) | GH(ST,HP) | GH(ST) | GH(ST,HP) | GH(ST,HP) | GH (ST) | GH (ST) | GH (ST) |  | GH (ST) | GH (ST) | GH (ST) | GH (ST) |  |  |  |  | GH (ST) |  |  | GH (ST) | GH (ST) | GH (ST) | GH (ST) | GH (ST) | GH (ST) | GH (ST) | GH (ST) | GH (ST) | GH (ST) | GH (ST) | GH (ST) | GH (ST) | GH (ST) | GH | GH (ST) | GH (GH, SH) | GH | GH(ST) | [38 empty] | GH (ST) |  |  |  |  | Local district heating | Local district heating | Heat storage | heat storage | storage | [62 empty] | Solar energy and coal-fired boiler | [22 empty] | GH (combined with heat pump) |  |  | 1992 | 0 | 1 | 1992 | 1 | 16 |  |  |  | Norway | 1 | 0.5291% | France | 0 | 12 | 0 | 0 | 0 | 12 | Norway | 0 | 12581 | 0 | 0 | 0 |  | Germany | 42549 | 6.65% |  |  |  | 1991 | 0 | 3125 | 1991 | 0 | 16980 | 2006 - 2008 | 3159 | 239213 | 1992 | 1250 | 18230
[193 empty] | 1993 | 0 | 2 | 1993 | 2 | 18 |  |  |  | France | 12 | 6.349% | Poland | 0 | 7 | 0 | 0 | 0 | 7 | France | 0 | 12965 | 0 | 0 | 0 |  | Greece | 10528 | 1.645% |  |  |  | 1992 | 0 | 1250 | 1992 | 0 | 18230 | 2009 - 2014 | 24787.4 | 574600 | 1993 | 1850 | 20080
Energy demand | [191 empty] | 189 | 1994 | 0 | 1 | 1994 | 1 | 19 |  |  |  | Poland | 7 | 3.704% | Saudi Arabia | 0 | 1 | 0 | 0 | 0 | 1 | Poland | 0 | 8175 | 0 | 0 | 0 |  | Netherlands | 15500 | 2.423% |  |  |  | 1993 | 0 | 1850 | 1993 | 0 | 20080 |  |  |  | 1994 | 700 | 20780
Solar yield | [kWh/m²/a] | 420 |  | 440 | 380 | 414 | 420 | 420 |  | 415 | 420 | 380 | 350 | 702 | 690 | 2150 |  | 350 | 350 | 350 | 370 | 688 | 469 | 494 | 454 |  | 508 | 482 | 474 | 450 |  |  |  |  | 500 |  |  |  | 531 | 439 | 481 | 471 | 478 | 517 | 443 | 426 | 474 |  |  |  |  | 499 | 518 | 780 | 395 | 521 aperture; 492 gross | [43 empty] | 1022/aperture area | 1196/aperture area | 753 | 480 | 503 | [62 empty] | 700 |  |  | 497 | [19 empty] | 1389 |  |  | 1995 | 0 | 4 | 1995 | 4 | 23 |  |  |  | Saudi Arabia | 1 | 0.5291% | Norway | 0 | 1 | 0 | 0 | 0 | 1 | Saudi Arabia | 0 | 36305 | 0 | 0 | 0 |  | Norway | 12581 | 1.966% |  |  |  | 1994 | 0 | 700 | 1994 | 0 | 20780 |  |  |  | 1995 | 4000 | 24780
Energy distribution | [MWh/a] | 1620 |  | 2180 | 540 | 1000 | 269 | 324 |  | 516 | 269 | 401 | 175.3 |  |  |  | 600 | 4100 | 3600 | 3000 | 600 | 1100 | 5.6 |  | 10.5 | 6.5 | 7 | 7.1 | 13 | 3158 |  |  |  | 5.9 | 8.5 | 3.4 | 12.3 | 13 | 8.3 | 2202 | 3000 | 3431 | 1770 | 7 | 5.4 | 3000 | 23.3 |  |  |  |  | 1500 | 9.3 | 772 | 1340 | 800 | [22 empty] | 8.8 |  |  | 7 | 1.7 | 1.2 | 1 | 1 | [13 empty] | 572.32 | 1906.9024 | 1496964 | 3744 | 1542 | 8.5 | [8 empty] | 5.6 | [52 empty] | 2919 |  | 1380 | 1500 | 9700 | 1937 | 2390 | 2200 | [9 empty] | 8.4 |  |  | 9000 |  |  | 1373 |  |  | 1996 | 0 | 5 | 1996 | 5 | 28 |  |  |  | USA | 2 | 1.058% | USA | 0 | 1 | 1 | 0 | 0 | 2 | USA | 0 | 969 | 989 | 0 | 0 |  | Poland | 8175 | 1.278% |  |  |  | 1995 | 0 | 4000 | 1995 | 0 | 24780 |  |  |  | 1996 | 43422 | 68202
[18 empty] | 2621 | 1985 | 1418 | [172 empty] | 1997 | 0 | 9 | 1997 | 9 | 37 |  |  |  | Canada | 1 | 0.5291% | Canada | 0 | 1 | 0 | 0 | 0 | 1 | Slovenia | 0 | 892 | 0 | 0 | 0 |  | Saudi Arabia | 36305 | 5.674% |  |  |  | 1996 | 0 | 43422 | 1996 | 0 | 68202 |  |  |  | 1997 | 14516 | 82718
collector type | [192 empty] | 1998 | 0 | 6 | 1998 | 6 | 43 |  |  |  | Finnland | 1 | 0.5291% | Finnland | 0 | 1 | 0 | 0 | 0 | 1 | Czech Republic | 0 | 1301 | 0 | 0 | 0 |  | Sweden | 30543 | 4.774% |  |  |  | 1997 | 0 | 14516 | 1997 | 0 | 82718 |  |  |  | 1998 | 12775 | 95493
Type | [-] | Flat plate High temperature | Flat plate High temperature | Flat plate High temperature | Flat plate standard | Flat plate High temperature | Flat plate standard | Flat plate standard | Flat plate standard | Flat plate standard | Flat plate standard | Flat plate standard | Flat plate standard | Flat plate standard | Flat plate standard | Flat plate standard | Flat plate standard | Flat plate standard | Flat plate standard | Flat plate standard | Flat plate standard | Flat plate standard | Flat plate High temperature | Flat plate High temperature | Flat plate High temperature | Flat plate standard | Flat plate High temperature | Flat plate High temperature | Flat plate High temperature | Flat plate High temperature | Flat plate standard | Flat plate High temperature | CPC Evacuated Tube | Flat plate standard | Flat plate High temperature | Flat plate standard | Flat plate standard | Flat plate High temperature | Flat plate standard | Flat plate High temperature | Flat plate standard | Flat plate standard | Flat plate standard | Flat plate standard | Flat plate standard | Flat plate standard | Flat plate standard | Flat plate standard | Flat plate standard | Flat plate standard | Flat plate standard | Flat plate High temperature | Flat plate standard | CPC Evacuated Tube | CPC Evacuated Tube | Flat plate standard | Unglazed collector | Unglazed collector | Unglazed collector | Flat plate standard | Flat plate standard | Flat plate standard | Flat plate standard | Flat plate standard | Flat plate standard | Flat plate standard | Flat plate standard | Flat plate standard | Flat plate standard | Flat plate standard | Flat plate standard | Flat plate standard | Flat plate standard | Flat plate standard | Flat plate standard | Flat plate standard | Flat plate standard | Flat plate standard | Flat plate standard | Flat plate standard | Flat plate standard | Flat plate standard | Flat plate standard | Flat plate standard | Flat plate standard | Flat plate standard | Flat plate standard | Flat plate standard | Flat plate standard | Flat plate standard | Flat plate standard | Flat plate standard | Flat plate standard | Flat plate standard | Flat plate standard | Flat plate standard | Flat plate standard | Flat plate standard | CPC Evacuated Tube | CPC Evacuated Tube | Heat pipe + Evacuated solar collector | Flat plate standard | Heat pipe + Evacuated solar collector | CPC Evacuated Tube | Flat plate standard | CPC Evacuated Tube | Unglazed collector | Unglazed collector | Unglazed collector | Unglazed collector | Flat plate standard | Flat plate standard | Flat plate standard | Flat plate standard | Flat plate standard | Flat plate standard | Flat plate standard | Flat plate standard | Flat plate standard | Flat plate standard | Flat plate standard | Flat plate standard | Flat plate standard | Flat plate standard | Flat plate standard | Flat plate standard | Flat plate standard | Flat plate standard | Flat plate standard | Flat plate standard | Flat plate standard | Unglazed collector | Flat plate standard | Flat plate standard | Flat plate standard | Flat plate standard | Flat plate standard | Flat plate standard | Flat plate standard | Flat plate standard | Flat plate standard | Flat plate standard | Flat plate standard | Flat plate standard | Flat plate standard | Flat plate standard | Flat plate standard | Unglazed collector | Flat plate standard | Unglazed collector | Flat plate standard | Flat plate standard | Flat plate standard | Unglazed collector | Flat plate standard | Flat plate standard | Flat plate standard | Unglazed collector | Unglazed collector | Flat plate standard | Flat plate standard | Flat plate standard | Flat plate standard | Flat plate standard | Flat plate standard | Flat plate standard | CPC Evacuated Tube | Flat plate standard | Flat plate standard | Flat plate standard | Flat plate standard | Flat plate standard | Flat plate standard | Flat plate standard | Flat plate standard | Flat plate standard | Unglazed collector | Flat plate standard | Flat plate standard | Flat plate High temperature | Flat plate standard | Flat plate standard | Flat plate standard | Flat plate standard | Flat plate standard | Flat plate standard | Flat plate standard | Flat plate standard | Flat plate standard | Flat plate standard |  |  | 1999 | 0 | 9 | 1999 | 9 | 52 |  |  |  | Slovenia | 1 | 0.5291% | Spain | 0 | 6 | 0 | 5 | 0 | 11 | Canada | 0 | 2164 | 0 | 0 | 0 |  | Slovenia | 892 | 0.1394% |  |  |  | 1998 | 0 | 12775 | 1998 | 0 | 95493 |  |  |  | 1999 | 7525 | 103018
Brand | [-] | Oekotech Gluatmugl HT |  | Oekotech Gluatmugl HT | Oekotech Gluatmugl GS | Oekotech Gluatmugl HT/GS | Oekotech Gluatmugl GS | Oekotech Gluatmugl GS |  | Oekotech Gluatmugl GS | Oekotech Gluatmugl GS | Oekotech Gluatmugl GS | Oekotech Gluatmugl GS |  |  |  |  | Schüco, Wagner, Solid, Aquasol | Arcon, Sonnenkraft, Wagner, SET, Paradigma | Arcon, Paradigma, Wagner | Solvis | Wagner | ARCON HT-SA | ARCON HT-SA | ARCON HT-A + HT-SA |  | ARCON HT-SA | ARCON HT-SA | ARCON HT-SA | ARCON HT-A + HT-SA (35 % / 65 %) |  |  |  |  | ARCON HT-A + HT-SA |  |  | ARCON HT-SA | SUNMARK 140D | ARCON HT-SA | SUNMARK 140D | SUNMARK 140D | SUNMARK 140D | SUNMARK 140D | SUNMARK 140D | ARCON / SUNMARK 140D | ARCON/SUNMARK 140D | ARCON | ARCON | ARCON | BATEC, BA120T | ARCON HT-SA | SUNMARK 140D | Ritter XL Solar | Ritter XL Solar | Enerworks | [38 empty] | GREENoneTEC |  |  |  |  | Himin | Himin | Sunpu | CIB | TH Solar | [62 empty] | Micoe sijimuge | [22 empty] | EnerWorks |  |  | 2000 | 0 | 11 | 2000 | 11 | 63 |  |  |  | Czech Republic | 2 | 1.058% | Slovenia | 0 | 1 | 0 | 0 | 0 | 1 | Spain | 0 | 4398 | 0 | 4550 | 0 |  | Czech Republic | 1301 | 0.2033% |  |  |  | 1999 | 0 | 7525 | 1999 | 0 | 103018 |  |  |  | 2000 | 22850 | 125868
Size | [m²] | 14.3 |  | 14.3 | 14.3 | 14.3 | 12.5 | 14.3 |  | 14.3 | 5.5 | 14.3 | 14.3 | [9 empty] | 12.5 | 12.5 | 12.5 |  | 12.5 | 12.5 | 12.5 | 12.5 |  |  |  |  | 12.5 |  |  | 12.5 | 13.7 | 12.5 | 13.7 | 13.7 | 13.7 | 13.7 | 13.7 | 12.5/13.7 | 12.5/13.7 | 12.5 | 12.5 | 12.5 | 11.4 | 12.5 | 13.7 | 4.91 | 4.91 | 2.712 aperture; 2.873 gross | [38 empty] | 10 |  |  |  |  | 3.5 | 2.0（282）/2.4（48）/3.2（286） | 2 | 4 (gross area) | [63 empty] | 3 | [22 empty] | 2.7 |  |  | 2001 | 0 | 8 | 2001 | 8 | 71 |  |  |  | Spain | 11 | 5.82% | Czech Republic | 0 | 2 | 0 | 0 | 0 | 2 | Finnland | 0 | 1430 | 0 | 0 | 0 |  | Spain | 8948 | 1.399% |  |  |  | 2000 | 0 | 22850 | 2000 | 0 | 125868 |  |  |  | 2001 | 8688 | 134556
Tilt angle | [°] | 30 |  | 30 | 30 | 30 | 45 | 35 |  | 35 | 35 | 35 | 35 |  |  |  |  | 29-39 | 15-33 | 17-28 | 38 | 20 and 30 | 35 | 40 | 30 |  | 40 | 38 | 33 | 35 |  | 34 |  |  | 38 | 38 | 38 |  | 30 | 33 | 45 | 45 | 40 | 40 | 45 | 38 | 9043 m²: 40 / 8900 m²: 35 | 37 | 38 | 40 / 35 | 45 | 37 | 40 | 30 | 30 | 45 | [38 empty] | 45 |  |  |  |  | 50 | 45 | 30 | 22 | [63 empty] | 20 | 35 |  | 37 | 38 | 38 | 40 | 25 | [8 empty] | 38 |  | 38 |  | 30 | 38 |  | 45 |  |  | 2002 | 0 | 11 | 2002 | 11 | 82 |  |  |  | Sweden | 20 | 10.58% | Sweden | 0 | 19 | 1 | 0 | 0 | 20 | Sweden | 0 | 30041 | 502 | 0 | 0 |  | Switzerland | 8556 | 1.337% |  |  |  | 2001 | 0 | 8688 | 2001 | 0 | 134556 |  |  |  | 2002 | 16343 | 150899
Azimuth | [°] | 40 |  | 0 | 45 | 0 | 0 | 0 |  | 0 | 0 | 0 | 0 |  |  |  |  | 22 SE - 10 SW | 29 SE - 24 SW | 25-75 SW | 0 | 41 SW | ca. 3 | 0 | 0 |  | ca. -7 | ca. -10 | 0 | 0 |  |  |  |  | 0 |  |  | 0 |  | 0 |  | 0 |  |  | 0 | ca. -9 | 0 | 3 | 0 | ca. 7 | 0 | ca. 2 |  | 0 | 45 SW | 0 | [38 empty] | 20° to the east |  |  |  |  | 0 | 0 | 0 | 0 | [63 empty] | 0 | [22 empty] | 0 |  |  | 2003 | 0 | 6 | 2003 | 6 | 88 |  |  |  | Total | 189 | 100% |  | 17 | 148 | 8 | 14 | 2 | 189 |  | 114102 | 408821 | 1491 | 12882 | 9394.4 | 546690.4 | USA | 1958 | 0.306% |  |  |  | 2002 | 0 | 16343 | 2002 | 0 | 150899 |  |  |  | 2003 | 10872 | 161771
Total installed area - aperture | [m²] | 3860 | 1315 | 4960 | 1303 | 2480 | 587 | 708 | 1056 | 2446 | 611 | 1056 | 501 | 702 | 690 | 2150 | 1500 | 7464 | 5670 | 4050 | 980 | 1600 | 8012 | 5400 | 15024 | 9300 | 9988 | 10073 | 18612 | 7024 | 1095 | 528 | 1348 | 8438 | 12075 | 7424 | 17500 | 18600 | 11921 | 5012 | 6243 | 7284 | 3704 | 10043 | 7681 | 7090 | 33300 | 1005 | 3040 | 2500 | 3750 | 3007 | 13300 | 989 | 3388 | 2164 | 1668 | 1120 | 1000 | 3000 | 2900 | 2000 | 1635 | 1350 | 1000 | 1000 | 1030 | 1430 | 1164 | 2785 | 2538 | 1115 | 7000 | 2900 | 2400 | 1200 | 1500 | 1287 | 12581 | 540 | 550 | 10000 | 2400 | 1650 | 1410 | 1400 | 1250 | 1185 | 1100 | 1100 | 1095 | 1030 | 1000 | 1000 | 36305 | 1080 | 1050 | 1120 | 5000 | 560 | 1594.4 | 1988 | 7800 | 3064 | 12075 | 502 | 1000 | 1500 | 1141 | 1216 | 565 | 950 | 930 | 8000 | 870 | 856 | 892 | 850 | 800 | 800 | 761 | 780 | 760 | 776 | 800 | 850 | 755 | 756 | 740 | 743 | 717 | 694 | 657 | 720 | 668 | 895 | 528 | 544 | 624 | 701 | 778 | 779 | 907 | 990 | 4311 | 504 | 689 | 650 | 600 | 590 | 600 | 600 | 600 | 600 | 516 | 506 | 510 | 512 | 519 | 520 | 546 | 567 | 577 | 579 | 588 | 630 | 4170 | 2000 | 2970 | 3019 | 19017 | 4006 | 5083 | 4733 | 2000 | 995 | 672 | 501 | 1287 | 1275 | 2140 | 2415 | 3893 | 12000 | 9500 | 3040 | 18585 | 4235 | 700 | 969 |  | 639814.4 | 2004 | 0 | 5 | 2004 | 5 | 93 | [7 empty] | 8.995% | 78.31% | 4.233% | 7.407% | 1.058% | 100% | [7 empty] | Total | 639814.4 | 100% |  |  |  | 2003 | 0 | 10872 | 2003 | 0 | 161771 |  |  |  | 2004 | 4958 | 166729
Collector mounting | [-] | on ground | on roof | on roof | on roof | on roof | on roof | in roof | on roof | in roof | on / in roof | on roof | in roof |  |  |  |  | on / in roof, ground | on / in roof, ground | on / in roof | in roof | in roof | On ground | on ground | on ground | on ground | on ground | on ground | on ground | on ground |  |  |  |  | on ground | on ground |  | on ground | on ground | on ground | on ground | on ground | on ground | on ground | on ground | on ground | on ground | on ground | on ground | on ground | on ground | on ground | on ground | on roof | on flat roof | on garage roofs | on roof | on roof | on ground | on roof | on roof | on roof | on roof | on roof | on roof | on roof | on ground | on roof | on roof | on roof | on ground | on roof | on ground | on roof | on roof | on roof | on roof | on roof |  |  |  | on ground | on roof | on roof | on roof | roof+facade | on ground | on roof | facade | on roof | on roof | on roof | on ground | on ground | on flat roof | on roof | on roof | on roof | on ground | on the roof | on the roof | on roof | on ground | on ground | on ground | on ground | on ground |  | on ground | on ground | on ground | roof or integrated | roof or integrated | on ground | roof or integrated | roof or integrated | roof or integrated | roof or integrated | roof or integrated | roof or integrated | roof or integrated | roof or integrated | roof or integrated | roof or integrated | roof or integrated | roof or integrated | roof or integrated | roof or integrated | roof or integrated | roof or integrated | roof or integrated | on ground | roof or integrated | roof or integrated | roof or integrated | [9 empty] | roof |  | roof or integrated | roof or integtared | roof or integrated | roof or integrated | roof or integrated | roof or integrated | roof or integrated | roof or integrated | roof or integrated | roof or integrated | on ground | roof or integrated | roof or integrated | roof or integrated | roof or integrated | roof or integrated | roof or integrated | roof or integrated | roof or integrated | roof or integrated | on roof | on ground | on ground | on ground | on ground | on ground | on ground | on ground | on ground | on roof | on roof | on roof | on roof | on roof | on roof | on roof | on ground |  | on ground | on ground | on ground | on ground | roof or integrated | on roof |  |  | 2005 | 1 | 2 | 2005 | 3 | 96 | [14 empty] | Flat plate High temperature | Flat plate standard | CPC Evacuated Tube | Unglazed collector | Heat pipe + Evacuated solar collector | [7 empty] | 2004 | 0 | 4958 | 2004 | 0 | 166729 |  |  |  | 2005 | 3668 | 170397
collector work pressure | [-] | pressurized | pressurized | pressurized | pressurized | pressurized | pressurized | pressurized |  | pressurized | pressurized | pressurized | pressurized |  |  |  |  | pressurized | pressurized | pressurized | pressurized | pressurized | pressurized | pressurized | pressurized |  | pressurized | pressurized | pressurized | pressurized |  |  |  |  | pressurized |  |  | pressurized | pressurized | pressurized | pressurized | pressurized | pressurized | pressurized | pressurized | pressurized | pressurized | pressurized | pressurized | pressurized | pressurized | pressurized | pressurized | pressurized | pressurized | pressurized | [38 empty] | pressurized |  |  |  |  | non-pressurized | pressurized | non-pressurized for DWH,and pressurized for space heating | pressurize/0.6MPa | none-pressurize | [62 empty] | none-pressurize | [22 empty] | pressurized 4 bar |  |  | 2006 | 1 | 10 | 2006 | 11 | 107 | [7 empty] | Total | Flat plate High temperature | Flat plate standard | CPC Evacuated Tube | Unglazed collector | Heat pipe + Evacuated solar collector | Asia | 0 | 2599 | 12794 | 0 | 9394.4 | [7 empty] | 2005 | 1988 | 1680 | 2005 | 1988 | 168409 |  |  |  | 2006 | 20558 | 190955
[193 empty] | 2007 | 1 | 9 | 2007 | 11 | 118 | [6 empty] | % | 100% | 8.995% | 78.31% | 4.233% | 7.407% | 1.058% | Australia | 0 | 0 | 0 | 0 | 0 | [7 empty] | 2006 | 611 | 19947 | 2006 | 2599 | 188356 |  |  |  | 2007 | 32003 | 222958
Piping | [192 empty] | 2008 | 0 | 6 | 2008 | 6 | 124 | [7 empty] | 189 | 17 | 148 | 8 | 14 | 2 | Europe | 127245 | 429235 | 5238 | 12882 | 0 | [7 empty] | 2007 | 560 | 29279 | 2007 | 3159 | 217635 |  |  |  | 2008 | 21578 | 244536
Material | [-] | steel/copper | steel/copper | steel/copper | steel/copper | steel/copper | steel/copper | steel/copper |  | steel/copper | steel/copper | steel/copper | steel/copper | [8 empty] | steel | steel | steel | steel |  | stell | steel | steel | steel |  |  |  |  | steel | [18 empty] | copper | Steel | copper/steel |  | steel | [36 empty] | steel |  |  |  |  | steel | steel | steel | steel | steel | [62 empty] | steel | [22 empty] | Steel |  |  | 2009 | 2 | 9 | 2009 | 12 | 136 | [6 empty] | Asia | 8 | 0 | 2 | 4 | 0 | 2 | Middle East | 0 | 36305 | 0 | 0 | 0 | [7 empty] | 2008 | 0 | 21578 | 2008 | 3159 | 239213 |  |  |  | 2009 | 50406 | 294942
[193 empty] | 2010 | 2 | 12 | 2010 | 14 | 150 | [6 empty] | Australia | 0 | 0 | 0 | 0 | 0 | 0 | North America | 0 | 3133 | 989 | 0 | 0 | [7 empty] | 2009 | 10864 | 38573 | 2009 | 14023 | 277786 |  |  |  | 2010 | 65342.4 | 360284.4
Heat storage | [192 empty] | 2011 | 0 | 12 | 2011 | 14 | 164 | [6 empty] | Europe | 177 | 17 | 143 | 3 | 14 | 0 |  | 127245 | 471272 | 19021 | 12882 | 9394.4 | 639814.4 | [6 empty] | 2010 | 5764.4 | 59578 | 2010 | 19787.4 | 337364 |  |  |  | 2011 | 114664 | 474948.4
Type | [-] | heat storage tank |  |  |  | heat storage tank | X | X | X | heat storage tank | heat storage tank | heat storage tank | heat storage tank |  |  |  |  | 2 stratified-charge storage tanks, 1 BTES | 2 stratified-charge storage tanks, 1 BTES | heat storage tank | 1 stratified-charge storage tank, 1 ATES | 1 stratified-charge storage tank, 1 WGTES | heat storage tank | heat storage tank | heat storage tank | Diurnal storage | heat storage tank | none | heat storage tank | heat storage tank |  |  |  | Diurnal storage | heat storage tank |  |  | heat storage tank | none | heat storage tank | heat storage tank |  | heat storage tank | heat storage tank | heat storage tank | heat storage tank | heat storage tank |  | heat storage tank | heat storage tank | heat storage tank |  | none | 3 Wessels storage tanks | simple tank | stratified BTES/stratified STTS buffer | Seasonal Storage | Seasonal Storage | Seasonal Storage | Seasonal Storage | Seasonal Storage | Water / Gravel Termal Energy Storage |  | Water Termal Energy Storage | Diurnal storage | Aquifer Termal Energy Storage | Water Termal Energy Storage | Diurnal storage | Diurnal storage | Diurnal storage | Diurnal storage | Diurnal storage |  | Aquifer Termal Energy Storage | Diurnal storage | Diurnal storage |  |  | none |  |  | Diurnal storage | Borehole Termal Energy Storage | Diurnal storage | Diurnal storage |  |  | Diurnal storage |  |  | Diurnal storage | Diurnal storage |  | Diurnal storage | six heat storage tanks |  |  |  | underground water storage | Short term storage | short term storage | storage tank | short storage | short term storage | Diurnal storage | no storage - district heating | seasonal storage |  | Diurnal storage | integrated | seasonal storage | Diurnal storage | Diurnal storage | Diurnal storage | Diurnal storage | Diurnal storage | Diurnal storage | no storage - district heating | Diurnal storage | seasonal storage |  | Diurnal storage | Diurnal storage |  | no storage - district network | Diurnal storage | no storage - district network | Diurnal storage | Diurnal storage | Diurnal storage | Diurnal storage | seasonal storage | Diurnal storage | Diurnal storage | Diurnal storage | [11 empty] | Diurnal storage | Diurnal storage | Diurnal storage | Diurnal storage | Diurnal storage | Diurnal storage | Diurnal storage | Diurnal storage | x | Diurnal storage | seasonal storage | Diurnal storage | Diurnal storage | Diurnal storage | Diurnal storage | Diurnal storage | Diurnal storage | Diurnal storage | Diurnal storage | Diurnal storage | heat storage tank | Diurnal storage | Diurnal storage | Diurnal storage | none | Diurnal storage | Diurnal storage | Diurnal storage |  |  | Diurnal storage | no storage |  |  | Diurnal storage |  |  | none |  |  | none |  | Diurnal storage | underground water storage in concrete tank |  |  | 2012 | 1 | 16 | 2012 | 17 | 181 | [6 empty] | Middle East | 1 | 0 | 1 | 0 | 0 | 0 | [13 empty] | 2011 | 0 | 77370 | 2011 | 19787.4 | 414734 |  |  |  | 2012 | 96879 | 571827.4
Brand Type | [192 empty] | 2013 | 0 | 7 | 2013 | 7 | 188 | [6 empty] | North America | 3 | 0 | 2 | 1 | 0 | 0 | [13 empty] | 2012 | 5000 | 91879 | 2012 | 24787.4 | 506613 |  |  |  | 2013 | 66487 | 638314.4
Heat storage volume | [m³] | 64 |  |  |  | 60 |  |  |  | 175 | 14 | 16 | 29 |  |  |  |  | 100 + 480, 37500 | 2x 100, 60000 | 12000 | 30, 20000 | 30, 4500 | 2000 |  | 1700 |  |  |  | 2500 | 1200 | [7 empty] | Long term Storage warm temperature |  | 1000 |  |  |  |  | 4000 | 1200 | 10000 |  | 1500 | 800 | 4000 |  |  | 22,700 liter total | 3 | 34,000 / 240 |  | 1000 |  | 4500 | 5700 | 6000 |  | 2750 |  | 20000 | 1000 | [15 empty] | 60000 | [11 empty] | 900000 |  |  |  | 5000 | 72 | 395 | 30T | 800 | 64 | [12 empty] | 93 | [49 empty] | 1.1/0.8 | [14 empty] | 12000 | [7 empty] | 16 |  |  | 2014 | 0 | 1 | 2014 | 1 | 189 | [26 empty] | 2013 | 0 | 66487 | 2013 | 24787.4 | 573100 |  |  |  | 2014 | 1500 | 639814.4
Storage temperatur range | [°C] | [16 empty] | BTES temperature 20-70 °C | BTES temperature 10-70 °C | WTES temperature 40-90 °C | ATES temperature 5-50 °C | WGTES temperature 10-80 °C | [31 empty] | 10-99°C | 95°C | 40-75 / 27-90 | [43 empty] | 45-50 | 45-60/75 | [88 empty] | 11.8 - 80 |  |  | Total | 8 | 177 | 0 | 0 | 189 | [26 empty] | 2014 | 0 | 1500 | 2014 | 24787.4 | 574600 |  |  |  | 0 | 0 | 639814.4
heat exchanger (primary circuit) | [195 empty] | Total | 189 | [27 empty] | Total | 24787.4 | 574600 | [8 empty] | 5684215.4
Type | [-] | plate heat exchanger |  | plate heat exchanger | plate heat exchanger | plate heat exchanger | plate heat exchanger | plate heat exchanger |  | plate heat exchanger | plate heat exchanger | plate heat exchanger | plate heat exchanger | [8 empty] | plate heat exchanger | Plate Heat Exchanger | Plate Heat Exchanger | 2 x Plate Heat Exchanger |  | Plate Heat Exchanger | Plate Heat Exchanger | Plate Heat Exchanger | Plate Heat Exchanger |  |  |  |  | Plate Heat Exchanger |  |  | Plate Heat Exchanger | [15 empty] | flat plate heat exchanger | flat plate heat exchanger | plate heat exchanger | [18 empty] | Drain back | [19 empty] | Flat plate heat exchanger | [5 empty] | plate heat exchange |  | plate heat exchanger | [63 empty] | Coil | [22 empty] | Plate and frame
Brand | [-] | GEA WP10-U-341 |  | Alfa Laval M15 B-FG | x | different collectors fields | ??? | X |  | X | Alfa - CB76-2/187H | X | Alfa Laval - CB76 - 140 | [9 empty] | APV | X | X |  | Sondex | Sondex | APV | Sondex |  |  |  |  | Sondex |  |  | APV | [17 empty] | Alpha-Laval | [110 empty] | Sijimuge | [22 empty] | Unknown
Capacity | [kW] | 2300 |  | 3300 | 800 |  | 350 |  |  |  | 360 |  | 280 | [6 empty] | 2835 |  | 250-500 | 5.60 MW | 3.8 | 12 |  | 7 | 7 | 5.6 | 5 |  |  |  |  | 8.5 | 6 |  | 10.5 |  |  |  |  | 2590 | [7 empty] | 2503 |  |  | 500 + 440 | 2400 | 1695 |  |  |  | 2100 | [40 empty] | 800 |  |  | 2300 | [40 empty] | 3018 | [24 empty] | 2105 |  | 2800 |  | 3300 | [8 empty] | 2725 |  |  | 2128 |  | 2965 |  | Unknown
heat transfer medium
consistence | [-] | water - glycol |  | water - glycol | water - glycol | water - glycol | water - glycol | water - glycol |  | water - glycol | water - glycol | water - glycol | water - glycol |  |  |  |  | water - glycol | water - glycol | water - glycol | water - glycol | water - glycol | Water - glycol | water - glycol | water - glycol |  | water - glycol | water - glycol | water - glycol | water - glycol |  |  |  |  | water - glycol |  |  | water - glycol | water - glycol | water - glycol | water - glycol | water - glycol | water - glycol | water - glycol | water - glycol | water - glycol | water - glycol | water - glycol | water - glycol | water - glycol | water - glycol | water - glycol | water - glycol | water | water | water - glycol | [38 empty] | water - glycol |  |  |  |  | water | water-antifreeze |  | antifreeze | [63 empty] | water | [22 empty] | Water-glycol
Grid/Process conditions
Flow temperature summer | [°C] | 75 |  | 75 | 75 | 75 | 75 | 75 |  | 60 | X | X | X | [10 empty] | 90 °C |  |  | 100 °C | 85 | 85 | [5 empty] | 75 | [19 empty] | 85 | 37 - 45 (summer - winter) | [38 empty] | 95 |  |  |  |  | 45 | 56 | 38 | [64 empty] | 55 | [22 empty] | 80
Return flow temperature summer | [°C] | 55 |  | 55 | 55 | 55 | 55 | 55 |  | 50 | X | X | X | [10 empty] | 38-40 °C |  |  | 40-45 °C | 39 | 35 | [5 empty] | 42 | [19 empty] | 60 | 27 - 30 (typical) | [38 empty] | 72 |  |  |  |  | 30 | 55 | [65 empty] | 40 | [22 empty] | 70
Extraction point | [-] | return flow |  | return flow | return flow | return flow | return flow | return flow |  | return flow | X | X | X | [41 empty] | return flow | return flow | [38 empty] | return flow | [71 empty] | water supply as domestic hot water/water return as heating | [22 empty] | ?
Heat input | [-] | flow |  | return flow | flow | flow | return flow | return flow |  | flow | X | X | X | [41 empty] | flow | flow | [38 empty] | return flow | [71 empty] | water return | [22 empty] | ?
stagnation facility | [55 empty] | Primary heat rejection: 865 kW dry cooler with emergency power
Expansion vessel | [l] | 2000 |  | 4000 | 600 |  | 1300 |  |  |  | 1500 |  | 1200 | [40 empty] | 5200 | 1500 (+ expansion into the DHN) | 2 x 1000 | [44 empty] | 1500 |  |  | 2000 | [85 empty] | Unknown
Intermediate vessel | [l] | 800 |  |  |  |  | 300 |  |  | X | not necessary | X | 600 | [42 empty] | x | [47 empty] | 800 | [85 empty] | None
Collecting vessel | [l] | 4000 |  | 18000 | 2000 |  | 500 |  |  | X | not necessary | X | 680 | [42 empty] | 2 x 910 | [44 empty] | 600/120 |  |  | 4000 | [85 empty] | None
Refilling pump | [l] | manual |  | manual | manual | manual | manual | manual |  | manual | not necessary | X | manual | [41 empty] | via grid | manual | [44 empty] | automatically | [88 empty] | Manual
Heat pump | [58 empty] | yes
Brand | [l] | Combitherm |  | x | x | x | x | [10 empty] | WSK | Combitherm |  | ART Bertuleit | Combitherm | [33 empty] | x | [43 empty] | Electric boiler | Electric boiler | [88 empty] | Unknown
Type | [l] | HWW 2/250 R134a |  | x | x | x | x | [10 empty] | WSK1-HSK8551-110Y | HSS 4 / 400 |  | WW-WP-ZZ 32 | HWW 200 | [33 empty] | x | [114 empty] | Stored heat partly utilized by a heat pump AHP Absorption | [18 empty] | Unknown
capacity | [kW] | 151 |  | x | x | x | x | [10 empty] | 485 | 500 |  | 110 | 60 | [33 empty] | x | [133 empty] | Unknown
integration evaporator | [l] | solar primary circle |  | x | x | x | x | [10 empty] | BTES | BTES, buffer stores, sconairy solar circle |  | ATES | GWTES | [33 empty] | x | [133 empty] | Unknown
integration condensator | [l] | feed into storage tank |  | x | x | x | x | [10 empty] | feed into storage tank | feed into storage tank and district network |  | feed into storage tank | feed into storage tank | [33 empty] | x | [133 empty] | Unknown
refrigerant (working fluid) | [l] | R 134 a |  | x | x | x | x | [10 empty] | R227ea | R134a |  | R407C | R134a | [33 empty] | x | [133 empty] | Unknown
compressor type | [l] | piston engine - two stage |  | x | x | x | x | [10 empty] | screw compressor | piston-engine | [36 empty] | x | [133 empty] | Unknown
max. temperature of the evaporator | [°C] | 40 |  | x | x | x | x | [10 empty] | 52 | 40 |  |  | 40 | [33 empty] | x | [133 empty] | Unknown
limit of operation (to prevent crystallization) | [°C] | x |  | x | x | x | x | [10 empty] | x | x |  | x | x | [33 empty] | x | [133 empty] | Unknown
temperature of the condensator | [°C] | 65 |  | x | x | x | x | [10 empty] | 65-75 | 55-65 |  | 45 + 65 on super heated refrigerent position | 65 | [33 empty] | x | [133 empty] | Unknown
absorption temperature | [°C] | x |  | x | x | x | x | [10 empty] | x | x |  | x | x | [33 empty] | x | [133 empty] | Unknown
solution concentration |  | x |  | x | x | x | x | [10 empty] | x | x |  | x | x | [33 empty] | x | [133 empty] | Unknown
solution boiling temperature | [°C] | x |  | x | x | x | x | [10 empty] | x | x |  | x | x | [33 empty] | x | [133 empty] | Unknown
solar hot water temperature | [°C] | x |  | x | x | x | x | [10 empty] | x | x |  | x | x | [33 empty] | x | [133 empty] | Unknown
heat transfer rate trough condenser and absorber |  | x |  | x | x | x | x | [10 empty] | x | x |  | x | x | [33 empty] | x | [133 empty] | Unknown
generator heat transfer rate |  | x |  | x | x | x | x | [10 empty] | x | x |  | x | x | [33 empty] | x | [133 empty] | Unknown
thermal load | [kW] | x |  | x | x | x | x | [10 empty] | x | x |  | x | x | [33 empty] | x | [133 empty] | Unknown
thermal demand | [kWh] | x |  | x | x | x | x | [10 empty] | x | x |  | x | x | [33 empty] | x | [133 empty] | Unknown
control of the heat pump | [-] | four stage |  | x | x | x | x | [10 empty] | variable speed | 4 stage |  | 2 stage | variable speed | [33 empty] | x | [133 empty] | Unknown
Recoolilng system | [-] | x |  | x | x | x | x | [10 empty] | (65-52) K-> 6,1 | [37 empty] | x | [133 empty] | Unknown
delta T -> COP (Qcond/Pelect.) | [°K] | (65-40)K -> 4.22 |  | x | x | x | x | [48 empty] | x | [133 empty] | Unknown
Electricity demand auxiliary equipment [Pel - (Qcond - Qevap)] | [kW] | 0 |  | x | x | x | x | [48 empty] | x | [133 empty] | Unknown
Financing Modell | [-] | Energy Contracting |  | Energy Contracting | Energy Contracting | Energy Contracting | Sales & purchase Agreement | Sales & purchase Agreement |  | Sales & purchase Agreement | Sales & purchase Agreement | Sales & purchase Agreement | [41 empty] | Purchase Power Agreement | Sales & purchase Agreement | Heat Utility Co. | [43 empty] | Sales & purchase Agreement | Sales & purchase Agreement | Sales & purchase Agreement | Sales & purchase Agreement | Sales & purchase Agreement | [62 empty] | Sales & purchase Agreement | [22 empty] | Sales & Purchasing Agreement
Fixed monthly cost with annual rebate or additional payment dependent on usage
Total investment | [Euro] | 2160000 |  | 1500000 | 810000 |  | 470000 | 415000 |  |  |  |  | 337500 | [9 empty] | 2410000 | 1520000 | 4300000 |  | 2390000 | 2420000 | 2000000 | [5 empty] | 2560000 |  |  |  | 2220000 | 1360000 | 2150000 | 1610000 | 1170000 | 2150000 |  | 1880000 | 9440000 |  |  |  |  | 94000 | 2460000 |  | 1855000 | 2300000 | [5 empty] | 5100000 | [37 empty] | 100845 | 2435149 |  | 2532006 | [67 empty] | 41 Mio. DKK |  | 10 Mio. DKK | 8,7 Mio. DKK | [12 empty] | 28,5 Mio. DKK |  |  | 2700000
Investment depends on location and distances for pipings | [54 empty] | Around 20 % shading, large piping demand because of the need roof snow movers between the collectors | Includes district heating loop
Additional information | [55 empty] | Year 4 operation: solar fraction = 86%; year 5 SF=95% (expected)
Picture of the plant - Link |  | http://www.solid.at/images/stories/pdf/ref_d_%20wasserwerk.pdf |  | http://www.solid.at/images/stories/pdf/referenzanlage%20-%20fernheizkraftwerk-aevg.pdf | http://www.solid.at/images/stories/pdf/referenzanlage_upc-arena%20graz-liebenau.pdf | http://www.solid.at/images/stories/pdf/referenzanlage_wohnsiedlung%20berlinerring%20graz.pdf | http://www.solid.at/index.php?option=com_content&task=view&id=50&Itemid=68 | http://www.nahwaerme.net/cms2009/index.php?option=com_content&view=article&id=64%3Aeugendorf&catid=12&Itemid=25&lang=de |  | http://www.solid.at/index.php?option=com_content&task=view&id=50&Itemid=68 | http://www.solid.at/index.php?option=com_content&task=view&id=20&Itemid=147 | http://www.solid.at/index.php?option=com_content&task=view&id=88&Itemid=127&lang=en | http://www.solid.at/images/stories/pdf/referenzanlage_wohnsiedlung%20grottenhofstra%DFe%20graz.pdf |  |  |  |  | http://www.saisonalspeicher.de/Projekte/BestehendeProjekte/tabid/93/language/de-DE/Default.aspx | http://www.saisonalspeicher.de/Projekte/BestehendeProjekte/tabid/93/language/de-DE/Default.aspx | http://www.saisonalspeicher.de/Projekte/BestehendeProjekte/tabid/93/language/de-DE/Default.aspx | http://www.saisonalspeicher.de/Projekte/BestehendeProjekte/tabid/93/language/de-DE/Default.aspx | http://www.saisonalspeicher.de/Projekte/BestehendeProjekte/tabid/93/language/de-DE/Default.aspx | http://www.arcon.dk/referencer%20v2/Varmevaerker/Strandby.aspx?sc_lang=en | http://www.arcon.dk/sitecore/content/ARCON/Home/referencer%20v2/Varmevaerker.aspx | http://www.arcon.dk/sitecore/content/ARCON/Home/referencer%20v2/Varmevaerker/Ringkobing.aspx |  | http://www.arcon.dk/sitecore/content/ARCON/Home/referencer%20v2/Varmevaerker/Broager.aspx | http://www.arcon.dk/sitecore/content/ARCON/Home/referencer%20v2/Varmevaerker/Gram.aspx | http://www.arcon.dk/sitecore/content/ARCON/Home/referencer%20v2/Varmevaerker/Braedstrup.aspx | http://www.arcon.dk/sitecore/content/ARCON/Home/referencer%20v2/Varmevaerker/Sveboelle.aspx |  |  |  |  | http://www.arcon.dk/sitecore/content/ARCON/Home/referencer%20v2/Varmevaerker/Sydfalster.aspx |  |  | http://www.arcon.dk/sitecore/content/ARCON/Home/referencer%20v2/Varmevaerker.aspx | [5 empty] | http://www.sunmark.com/leading-technology-/solar-collectors-flat-plate | http://www.sunmark.com/cases/district-central-heating/sonderborg-district-heating | http://www.arcon.dk/sitecore/content/ARCON/Home/referencer%20v2/Varmevaerker/Aeroskobing.aspx |  | http://www.arcon.dk/sitecore/content/ARCON/Home/referencer%20v2/Varmevaerker/Saltum.aspx | http://www.arcon.dk/sitecore/content/ARCON/Home/referencer%20v2/Varmevaerker/Ry.aspx |  |  | http://www.arcon.dk/sitecore/content/ARCON/Home/referencer%20v2/Fjernvarme%20decentralt/Hillerod.aspx |  | http://vanirenergy.com/Projects/YMCA.pdf |  | http://www.builtgreenbysterling.com/
Link description |  | http://www.solid.at/index.php?option=com_content&task=view&id=89&Itemid=129 |  | http://www.solid.at/index.php?option=com_content&task=view&id=89&Itemid=129 | http://www.solid.at/index.php?option=com_content&task=view&id=89&Itemid=129 | http://www.solid.at/index.php?option=com_content&task=view&id=88&Itemid=127 | http://www.solid.at/index.php?option=com_content&task=view&id=89&Itemid=129 | X |  | http://www.solid.at/index.php?option=com_content&task=view&id=89&Itemid=129 | http://www.solid.at/images/stories/pdf/ref_e_qingdao.pdf | http://www.solid.at/index.php?option=com_content&task=view&id=88&Itemid=127&lang=en | http://www.solid.at/images/stories/pdf/ref_e_grottenhofstra%DFe.pdf |  |  |  |  | www.saisonalspeicher.de | www.saisonalspeicher.de | www.saisonalspeicher.de | www.saisonalspeicher.de | www.saisonalspeicher.de | [9 empty] | http://www.arcon.dk/referencer%20v2/Kontor/Merl.aspx?sc_lang=en | http://www.worldofsolarthermal.com/solar_thermal_news/heat_storage_news/3510-ritter_xl_solar_implements_germany_s_largest_solar_thermal_syste.html |  |  | http://www.solvarmedata.dk/side8283.html?anlaeg=19 | http://www.solvarmedata.dk/side8242.html?anlaeg=18 |  | http://www.dfp-web.dk/showpage.php?pageid=270908 | http://www.altomsolvarme.dk/solvarmecenter/fotostore.htm |  | http://www.sunmark.com/solutions-products/solar-collectors/examples-installations/-range-land | http://www.hejnsvigvarme.dk/ | www.sunmark.dk | www.sunmark.dk | DT | http://www.fyens.dk/article/1475575:AEroe--Vejen-banet-for-udvidelse-af-solvarmen | www.arcon.dk | www.arcon.dk | http://www.altomsolvarme.dk/solvarmecenter/fotostore.htm | http://www.altomsolvarme.dk/solvarmecenter/fotostore.htm | www.arcon.dk |  |  | http://www.ritter-xl-solar.com/referenzen/nah-und-fernwaermenetze/wels-oesterreich/ | www.dlsc.ca | [80 empty] | http://www.solarge.org/index.php?id=1192&no_cache=1 | [29 empty] | http://pro.micoe.com/anlishow.aspx?duto=172 | http://www.arcon.dk/referencer%20v2/Varmevaerker/Skoerping.aspx?sc_lang=en | http://solvarmedata.dk/side8524.html?anlaeg=23 | http://www.arcon.dk/referencer%20v2/Fjernvarme%20decentralt/Hillerod.aspx?sc_lang=en | http://solvarmedata.dk/side8401.html?anlaeg=22 | http://solvarmedata.dk/side8533.html?anlaeg=24 | http://solvarmedata.dk/side8540.html?anlaeg=25 | http://solvarmedata.dk/side8309.html?anlaeg=20 | [5 empty] | http://www.arcon.dk/sitecore/content/ARCON/Home/referencer%20v2/Kontor/Velux%20Hoersholm.aspx |  | http://www.arcon.dk/sitecore/content/ARCON/Home/referencer%20v2/Fjernvarme%20decentralt/Wiggenhausen.aspx |  |  | http://www.arcon.dk/referencer%20v2/Varmevaerker/Christiansfeld.aspx?sc_lang=en | http://www.solar-district-heating.eu/ServicesTools/Plantdatabase.aspx?udt_1317_param_detail=341 | http://solvarmedata.dk/side9952.html?anlaeg=26 | http://solvarmedata.dk/side9990.html?anlaeg=27&ql=senesteaar#histdata |  | http://www.deltatsolutions.com/enews/BloomingNurseryIncProfile.html
64849500

## GC
[35 empty] | Installed Solar Thermal Plants for General Cooling per Periode | [8 empty] | Collector Types Worldwide for General Cooling | [7 empty] | m² Collector Area (Aperture) per Technology and Continent | [7 empty] | Total Installed Collector Area Worldwide for General Cooling | [5 empty] | Installed Solar Thermal Collector Area for General Cooling in Europe and China from 1985 - 2013 | [5 empty] | Installed Collector Area (Aperture)
PLANT | Unit | [28 empty] | Calculations | Sum |  | China | Europe |  |  | Cum. | 1985-1990 | 0 | 0% | China | 4 | 14.29% |  | Flat plate High temperature | Flat plate standard | CPC Evacuated Tube | Parabolic Trough | Heat pipe + Evacuated solar collector | Heat pipe Collector | Total |  | Flat plate High temperature | Flat plate standard | CPC Evacuated Tube | Parabolic Trough | Heat pipe + Evacuated solar collector | Heat pipe Collector | [8 empty] | China | Europe |  | China | Europe |  | m² Collector Area | Cum.
Name / Id | [-] | Olympic Village - Logistic Center Quingdao | Sheik Zayed Desert Learning Center | CGD Bank | UWC Singapore | Digicel Jamaica Limited | Inditex | Sarantis S.A. | Metro Cash&Carry | Consejeria Educación de Toledo | Fontedosa S.L. | Sports Centre Daoiz y Velarde | Parc Bit | Brisa | Centro Formazione Prof. Einaudi | Hotel Duo | Festo AG | Metro Market Istanbul | Kral | Arteixo. A Coruña, | Ipswich Hospital | 1 Bligh St |  | Sun-Moon Mansion | Huangming Sun-Moon Mansion Micro-emission Building in Dezhou | Emergency Hospital in Khartoum | Como | ParcBIT | Fletcher Business Park |  | 28 | 1985 | 0 | 0 | 1985 | 0 | 0 | 1991-1995 | 0 | 0% | Thailand | 0 | 0% | China | 1 | 0 | 1 | 0 | 1 | 1 | 4 | China | 585 | 0 | 9188 | 0 | 5024.6 | 850 | [5 empty] | Total installed area - aperture | % | 1985 | 0 | 0 | 1985 | 0 | 0 | 1985 | 0 | 0
Adress | [-] | Road 26, C - 6101 Quingdao | Al-Ain | Lissabon | Singapore | Jamaica | Arteixo- A Coruña (Spain) | Oinofyta, Viotia (Greece) | Rome (Italy) | Toledo (Spain) | El Oso- Avila (Spain) | Madrid (Spain) | Illes Balears (Spain) | Paço d’Arcos/Oeiras (Portugal) | Bolzano | Prag | Esslingen, Germany | Istanbul, Turkey | Lustenau, Austria | Spain | Ipswich, QLD, Australia (152.43E, -27.38N) | 1 Bligh St, Sydney NSW | Beijing, China | Dezhou, Zhejiang, China | Dezhou，Shandong | Hospital Street Khartoum Sudan |  |  | Fletcher, North Carolina, USA |  |  | 1986 | 0 | 0 | 1986 | 0 | 0 | 1996-2000 | 1 | 3.571% | Indonesia | 1 | 3.571% | Thailand | 0 | 0 | 0 | 0 | 0 | 0 | 0 | Thailand | 0 | 0 | 0 | 0 | 0 | 0 |  |  | Total installed area - aperture | % | Africa | 12000 | 20.95% | 1986 | 0 | 0 | 1986 | 0 | 0 | 1986 | 0 | 0
Country | [-] | China | Indonesia | Portugal | Singapore | Jamaica | Spain | Greece | Italy | Spain | Spain | Spain | Spain | Portugal | Italy | Czech Republic | Germany | Turkey | Austria | Spain | Australia | Australia | China | China | China | Sudan | Italy | Spain | USA |  |  | 1987 | 0 | 0 | 1987 | 0 | 0 | 2001-2005 | 9 | 32.14% | Czech Republic | 1 | 3.571% | Indonesia | 1 | 0 | 0 | 0 | 0 | 0 | 1 | Indonesia | 1016 | 0 | 0 | 0 | 0 | 0 |  | Austria | 550.32 | 0.9606% | Asia | 20213.6 | 35.28% | 1987 | 0 | 0 | 1987 | 0 | 0 | 1987 | 0 | 0
Continent | [-] | Asia | Asia | Europe | Asia | Central America | Europe | Europe | Europe | Europe | Europe | Europe | Europe | Europe | Europe | Europe | Europe | Europe | Europe | Europe | Australia | Australia | Asia | Asia | Asia | Africa | Europe | Europe | North America |  |  | 1988 | 0 | 0 | 1988 | 0 | 0 | 2006-2013 | 18 | 64.29% | Portugal | 2 | 7.143% | Czech Republic | 0 | 0 | 1 | 0 | 0 | 0 | 1 | Jamaica | 981.5 | 0 | 0 | 0 | 0 | 0 |  | Australia | 2254 | 3.934% | Australia | 2254 | 3.934% | 1988 | 0 | 0 | 1988 | 0 | 0 | 1988 | 0 | 0
Operating since | [-] | 2006 | 2012 | 2007 | 2012 | 2012 | 2003 | 1998 | 2008 | 2004 | 2003 | 2003 | 2001 | 2004 | 2007 | 2007 | 2007 | 2009 | 2012 | 2003 | 2007 | 2012 | 2004 | 2009 | 2007 | 2006 | 2008 | 2001 | 2009 |  |  | 1989 | 0 | 0 | 1989 | 0 | 0 | no Info | 0 | 0% | Singapore | 1 | 3.571% | Portugal | 1 | 0 | 0 | 1 | 0 | 0 | 2 | Czech Republic | 0 | 0 | 536 | 0 | 0 | 0 |  | China | 15647.6 | 27.31% | Europe | 20120.26 | 35.12% | 1989 | 0 | 0 | 1989 | 0 | 0 | 1989 | 0 | 0
Owner | [-] | Qingdao Dong Ao, Development & Construction Group | Sheik Zayed Desert Learning Center | CGD Bank | S.O.L.I.D. Asia ES | Digicel Jamaica Limited | Inditex | Sarantis S.A. | Metro Cash&Carry | Junta de Castilla-La Mancha | Fontedosa S.L. |  | Parc Bit | Brisa | Centro Formazione Prof. Einaudi | Horel Duo | Festo AG | Metro Group | KRAL AG | Inditex |  | 1 Bligh St, Sydney NSW |  | Himin Group | Himin Solar Co., Ltd | Emergency Hospital in Khartoum | Municipality Como | ParcBIT | Vanir Energy |  |  | 1990 | 0 | 0 | 1990 | 0 | 0 | Total | 28 | 100% | Dubai | 0 | 0% | Singapore | 1 | 0 | 0 | 0 | 0 | 0 | 1 | Portugal | 1448 | 0 | 0 | 674 | 0 | 0 |  | Thailand | 0 | 0% | Middle East | 0 | 0% | 1990 | 0 | 0 | 1990 | 0 | 0 | 1990 | 0 | 0
Constructor | [-] | S.O.L.I.D. GmbH | S.O.L.I.D. GmbH | S.O.L.I.D. GmbH | S.O.L.I.D. GmbH | S.O.L.I.D. GmbH | [10 empty] | LEW Automotive | LEW Automotive |  | Viessmann | Energy Conservation Systems (ECS) |  | SUNPU LTD Co., | Himin Group | Himin Solar Installation Company | Kloben Solar Evolution |  |  | Vanir Energy |  |  | 1991 | 0 | 0 | 1991 | 0 | 0 |  |  |  | Italy | 3 | 10.71% | Dubai | 0 | 0 | 0 | 0 | 0 | 0 | 0 | Singapore | 3550 | 0 | 0 | 0 | 0 | 0 |  | Indonesia | 1016 | 1.773% | North America | 1722 | 3.006% | 1991 | 0 | 0 | 1991 | 0 | 0 | 1991 | 0 | 0
contact person | [-] | Sabine Putz, s.putz@solid.at | Sabine Putz, s.putz@solid.at | Sabine Putz, s.putz@solid.at | Sabine Putz, s.putz@solid.at | Sabine Putz, s.putz@solid.at | [10 empty] | Christoph Bühler; c.buehler@ritter-xl-solar.com | Christoph Bühler; c.buehler@ritter-xl-solar.com | Christoph Bühler; c.buehler@ritter-xl-solar.com | [5 empty] | Zhang Li | info@kloben.it |  |  | -- |  |  | 1992 | 0 | 0 | 1992 | 0 | 0 |  |  |  | Jamaica | 1 | 3.571% | Italy | 0 | 1 | 2 | 0 | 0 | 0 | 3 | Italy | 0 | 3000 | 1267 | 0 | 0 | 0 |  | Czech Republic | 536 | 0.9356% | Central America | 981.5 | 1.713% | 1992 | 0 | 0 | 1992 | 0 | 0 | 1992 | 0 | 0
Application | [-] | GC (ST) | GC (ST) | GC (ST) | GC (ST) | GC (ST) | GC | GC | GC | GC | GC | GC | GC | GC | GC | GC | GH-GC | GH-GC | GH-GC |  | Hospital | Office Tower |  | Office | cooling、heating and domestic hot water | GC |  |  | Warehouse |  |  | 1993 | 0 | 0 | 1993 | 0 | 0 |  |  |  | Spain | 7 | 25% | Jamaica | 1 | 0 | 0 | 0 | 0 | 0 | 1 | Dubai | 0 | 0 | 0 | 0 | 0 | 0 |  | Portugal | 2122 | 3.704% | Total | 57291.36 | 100% | 1993 | 0 | 0 | 1993 | 0 | 0 | 1993 | 0 | 0
[32 empty] | 1994 | 0 | 0 | 1994 | 0 | 0 |  |  |  | Sudan | 1 | 3.571% | Spain | 0 | 4 | 3 | 0 | 0 | 0 | 7 | Spain | 0 | 4680 | 2735 | 0 | 0 | 0 |  | Singapore | 3550 | 6.196% |  |  |  | 1994 | 0 | 0 | 1994 | 0 | 0 | 1994 | 0 | 0
Energy demand | [31 empty] | 1995 | 0 | 0 | 1995 | 0 | 0 |  |  |  | Greece | 1 | 3.571% | Greece | 0 | 1 | 0 | 0 | 0 | 0 | 1 | Sudan | 0 | 0 | 12000 | 0 | 0 | 0 |  | Dubai | 0 | 0% |  |  |  | 1995 | 0 | 0 | 1995 | 0 | 0 | 1995 | 0 | 0
Solar yield | [kWh/m²/a] |  | 715 | 630 | 554 | [11 empty] | 440 (2010); 508 (2011) gross collector area | 750 | 380 | [5 empty] | 602.25 | [6 empty] | 1996 | 0 | 0 | 1996 | 0 | 0 |  |  |  | Germany | 1 | 3.571% | Germany | 0 | 0 | 1 | 0 | 0 | 0 | 1 | Greece | 0 | 2700 | 0 | 0 | 0 | 0 |  | Italy | 4267 | 7.448% |  |  |  | 1996 | 0 | 0 | 1996 | 0 | 0 | 1996 | 0 | 0
Energy distribution | [MWh/a] |  | 792.2 | 1000 | 2145 | 492 | [10 empty] | 585 (2010); 676 (2011) 500 (guaranteed) | 773 | 209 | [5 empty] | 3026.0653 | [6 empty] | 1997 | 0 | 0 | 1997 | 0 | 0 |  |  |  | Turkey | 1 | 3.571% | Turkey | 0 | 0 | 1 | 0 | 0 | 0 | 1 | Germany | 0 | 0 | 1329.94 | 0 | 0 | 0 |  | Jamaica | 981.5 | 1.713% |  |  |  | 1997 | 0 | 0 | 1997 | 0 | 0 | 1997 | 0 | 0
[32 empty] | 1998 | 0 | 1 | 1998 | 1 | 1 |  |  |  | Austria | 1 | 3.571% | Sudan | 0 | 0 | 1 | 0 | 0 | 0 | 1 | Turkey | 0 | 0 | 1200 | 0 | 0 | 0 |  | Spain | 7415 | 12.94% |  |  |  | 1998 | 0 | 2700 | 1998 | 0 | 2700 | 1998 | 2700 | 2700
collector type | [31 empty] | 1999 | 0 | 0 | 1999 | 0 | 1 |  |  |  | Australia | 2 | 7.143% | Austria | 0 | 0 | 1 | 0 | 0 | 0 | 1 | Austria | 0 | 0 | 550.32 | 0 | 0 | 0 |  | Sudan | 12000 | 20.95% |  |  |  | 1999 | 0 | 0 | 1999 | 0 | 2700 | 1999 | 0 | 2700
Type | [-] | Flat plate High temperature | Flat plate High temperature | Flat plate High temperature | Flat plate High temperature | Flat plate High temperature | Flat plate standard | Flat plate standard | Flat plate standard | CPC Evacuated Tube | Flat plate standard | CPC Evacuated Tube | CPC Evacuated Tube | Parabolic Trough | CPC Evacuated Tube | CPC Evacuated Tube | CPC Evacuated Tube | CPC Evacuated Tube | CPC Evacuated Tube | Flat plate standard | Parabolic Trough | CPC Evacuated Tube | Heat pipe Collector | CPC Evacuated Tube | Heat pipe + Evacuated solar collector | CPC Evacuated Tube | CPC Evacuated Tube | Flat plate standard | Flat plate standard |  |  | 2000 | 0 | 0 | 2000 | 0 | 1 |  |  |  | USA | 1 | 3.571% | Australia | 0 | 0 | 1 | 1 | 0 | 0 | 2 | Australia | 0 | 0 | 1680 | 574 | 0 | 0 |  | Greece | 2700 | 4.713% |  |  |  | 2000 | 0 | 0 | 2000 | 0 | 2700 | 2000 | 0 | 2700
Brand | [-] | Oekotech Gluatmugl HT | Oekotech Gluatmugl HT | Oekotech Gluatmugl HT | Oekotech Gluatmugl HT | Oekotech Gluatmugl HT | Viessmann | Sole S.A. | Riello | Vitosol | [6 empty] | Ritter XL Solar | Ritter XL Solar | Ritter XL Solar | [5 empty] | Himin | Kloben solar collectors SP 21 CPC 47 |  |  | Enerworks |  |  | 2001 | 0 | 2 | 2001 | 2 | 3 |  |  |  | Canada | 0 | 0% | USA | 0 | 1 | 0 | 0 | 0 | 0 | 1 | USA | 0 | 1722 | 0 | 0 | 0 | 0 |  | Germany | 1329.94 | 2.321% |  |  |  | 2001 | 0 | 1800 | 2001 | 0 | 4500 | 2001 | 1800 | 4500
Size | [m²] | 10.5 | 12.5 | 14.3 | 10.5 | 20 | [10 empty] | 4,91 (gross) | 4,91 (gross) | 4,91 (gross); 3,29 (gross) | [5 empty] | 2012-05-03 |  |  |  | 2.7 |  |  | 2002 | 0 | 0 | 2002 | 0 | 3 |  |  |  | Total | 28 | 100% | Canada | 0 | 0 | 0 | 0 | 0 | 0 | 0 | Canada | 0 | 0 | 0 | 0 | 0 | 0 |  | Turkey | 1200 | 2.095% |  |  |  | 2002 | 0 | 0 | 2002 | 0 | 4500 | 2002 | 0 | 4500
Tilt angle | [°] | 35 | 25 | 30 | 20 | [11 empty] | 30 | 30 | 30 | [5 empty] | 35 |  |  |  | 30 |  |  | 2003 | 0 | 4 | 2003 | 4 | 7 | [6 empty] | Total | 5 | 7 | 12 | 2 | 1 | 1 | 28 |  | 7580.5 | 12102 | 30486.26 | 1248 | 5024.6 | 850 | 57291.36 | USA | 1722 | 3.006% |  |  |  | 2003 | 0 | 4520 | 2003 | 0 | 9020 | 2003 | 4520 | 9020
Azimuth | [°] | 0 | 0 | 45 | 0 | [11 empty] | 18° SW | 0 | 45 SW | [5 empty] | 0 |  |  |  | 35deg SE |  |  | 2004 | 1 | 2 | 2004 | 3 | 10 | [6 empty] | % | 17.86% | 25% | 42.86% | 7.143% | 3.571% | 3.571% | 100% | [8 empty] | Canada | 0 | 0% |  |  |  | 2004 | 850 | 1769 | 2004 | 850 | 10789 | 2004 | 2619 | 11639
Total installed area - aperture | [m²] | 585 | 1016 | 1448 | 3550 | 981.5 | 1626 | 2700 | 3000 | 1095 | 528 | 740 | 900 | 674 | 627 | 536 | 1329.94 | 1200 | 550.32 | 1626 | 574 | 1680 | 850 | 9188 | 5024.6 | 12000 | 640 | 900 | 1722 |  | 57291.36 | 2005 | 0 | 0 | 2005 | 0 | 10 | [15 empty] | Flat plate High temperature | Flat plate standard | CPC Evacuated Tube | Parabolic Trough | Heat pipe + Evacuated solar collector | Heat pipe Collector |  | Total | 57291.36 | 100% |  |  |  | 2005 | 0 | 0 | 2005 | 850 | 10789 | 2005 | 0 | 11639
Collector mounting | [-] | on roof | on ground | in roof | on roof | on roof | on tilted roof | Ground+roof | on flat roof | on flat roof |  |  | ground |  |  |  | on shed roof | on flat roof | on shed roof | on the roof | roof mounted | roof mounted | on roof | on roof | on the ground | on the ground | on roof | on roof | on roof |  |  | 2006 | 1 | 0 | 2006 | 2 | 12 | [7 empty] | Flat plate High temperature | Flat plate standard | CPC Evacuated Tube | Parabolic Trough | Heat pipe + Evacuated solar collector | Heat pipe Collector | Total | Africa | 0 | 0 | 12000 | 0 | 0 | 0 | [7 empty] | 2006 | 585 | 0 | 2006 | 1435 | 10789 | 2006 | 12585 | 24224
collector work pressure | [-] | pressurized | pressurized | pressurized | pressurized | pressurized | pressurized | pressurized | pressurized | pressurized | pressurized | pressurized | pressurized |  | pressurized |  | pressurized | pressurized | pressurized | [5 empty] | 0.6MPa |  |  |  | pressurized |  |  | 2007 | 1 | 4 | 2007 | 6 | 18 | [6 empty] | Total | 5 | 7 | 12 | 2 | 1 | 1 | 28 | Asia | 5151 | 0 | 9188 | 0 | 5024.6 | 850 | [7 empty] | 2007 | 5024.6 | 3940.94 | 2007 | 6459.6 | 14729.94 | 2007 | 9539.54 | 33763.54
[32 empty] | 2008 | 0 | 2 | 2008 | 2 | 20 | [6 empty] | Africa | 0 | 0 | 1 | 0 | 0 | 0 | 1 | Australia | 0 | 0 | 1680 | 574 | 0 | 0 | [7 empty] | 2008 | 0 | 3640 | 2008 | 6459.6 | 18369.94 | 2008 | 3640 | 37403.54
Piping | [31 empty] | 2009 | 1 | 1 | 2009 | 3 | 23 | [7 empty] | 0% | 0% | 8.333% | 0% | 0% | 0% | 3.571% | Central America | 981.5 | 0 | 0 | 0 | 0 | 0 | [7 empty] | 2009 | 9188 | 1200 | 2009 | 15647.6 | 19569.94 | 2009 | 12110 | 49513.54
Material | [-] | steel/copper | steel/copper | steel/copper | steel/copper | steel/copper | [10 empty] | steel | steel | steel | [5 empty] | steel |  |  |  | Steel |  |  | 2010 | 0 | 0 | 2010 | 0 | 23 | [6 empty] | Asia | 3 | 0 | 1 | 0 | 1 | 1 | 6 | Europe | 1448 | 10380 | 7618.26 | 674 | 0 | 0 | [7 empty] | 2010 | 0 | 0 | 2010 | 15647.6 | 19569.94 | 2010 | 0 | 49513.54
[32 empty] | 2011 | 0 | 0 | 2011 | 0 | 23 | [6 empty] | % | 60% | 0% | 8.333% | 0% | 100% | 100% | 21.43% | Middle East | 0 | 0 | 0 | 0 | 0 | 0 | [7 empty] | 2011 | 0 | 0 | 2011 | 15647.6 | 19569.94 | 2011 | 0 | 49513.54
Storage | [31 empty] | 2012 | 0 | 1 | 2012 | 5 | 28 | [6 empty] | Australia | 0 | 0 | 1 | 1 | 0 | 0 | 2 | North America | 0 | 1722 | 0 | 0 | 0 | 0 | [7 empty] | 2012 | 0 | 550.32 | 2012 | 15647.6 | 20120.26 | 2012 | 7777.82 | 57291.36
Type heat storage | [-] | Short term storage | Short term storage | Short term storage | Short term storage |  | Short term storage | [9 empty] | short term | short term | short term | Diurnal storage | Heat, Cold |  |  |  | long term storage |  | Diurnal storage |  | short term, water |  |  | 2013 | 0 | 0 | 2013 | 0 | 28 | [6 empty] | % | 0% | 0% | 8.333% | 50% | 0% | 0% | 7.143% |  | 7580.5 | 12102 | 30486.26 | 1248 | 5024.6 | 850 | 57291.36 | [6 empty] | 2013 | 0 | 0 | 2013 | 15647.6 | 20120.26 | 2013 | 0 | 57291.36
Heat storage volume | [m³] | 12 | 26.6 | 11 | 60 | 2*55 | 60 m3 (2 tanks of 30 m3) | [9 empty] | 2 x 8,5 | 1 x 15 | 1 x 15 |  | 1 x 6m3 |  |  |  |  | 50 |  |  | 113 |  |  | 2014 | 0 | 0 | 0 | 0 | 28 | [6 empty] | Europe | 1 | 6 | 9 | 1 | 0 | 0 | 17 | [14 empty] | 0 | 0 | 0 | 0 | 0 | 20120.26 | 0 | 0 | 57291.36
Type cold storage | [-] | Short term storage | Short term storage | Short term storage | not necessary | [11 empty] | none (about 100 m³ existing) | none | short term | [9 empty] | none |  |  | Total | 4 | 17 | 2013 |  | 28 | [6 empty] | % | 20% | 85.71% | 75% | 50% | 0% | 0% | 60.71% | [15 empty] | 15647.6 | 20120.26 |  |  |  | Total 2013 |  | 57291.36
Cold storage volume | [m³] | 3 | 5 | not necessary | not necessary | [11 empty] | 0 |  | 1 x 10 | [9 empty] | none | [5 empty] | Total | 28 | [7 empty] | Middle East | 0 | 0 | 0 | 0 | 0 | 0 | 0 | [21 empty] | 57291.36 | 57291.36
Storage temperatur range | [°C] | [15 empty] | 75-95 °C | 85-95 °C | … 7°C | [9 empty] | 20-90 | [15 empty] | 0% | 0% | 0% | 0% | 0% | 0% | 0% | [18 empty] | China | Europe
heat exchanger (primary circuit) | [43 empty] | North America | 0 | 1 | 0 | 0 | 0 | 0 | 1 | [17 empty] | 1985 - 1987 | 0 | 0
Type | [-] | plate heat exchanger | not necessary | not necessary | not necessary | [11 empty] | not necessary | not necessary | not necessary | [5 empty] | plate heat exchange |  |  |  | Plate and frame | [14 empty] | % | 0% | 14.29% | 0% | 0% | 0% | 0% | 3.571% | [17 empty] | 1988 - 1990 | 0 | 0
Brand | [-] | Alfa Laval HE1 - CB76-175EH | not necessary | not necessary | not necessary | [19 empty] | Zibo Taile |  |  |  | Unknown | [14 empty] | Central America | 1 | 0 | 0 | 0 | 0 | 0 | 1 | [17 empty] | 1991 - 1993 | 0 | 0
Capacity | [kW] | 360 |  |  | not necessary | [23 empty] | Unknown | [14 empty] | % | 20% | 0% | 0% | 0% | 0% | 0% | 3.571% | [17 empty] | 1994 - 1996 | 0 | 0
[44 empty] | Total | 80% | 100% | 91.67% | 100% | 100% | 100% | 100% | [17 empty] | 1997 - 1999 | 0 | 2700
heat transfer medium | [68 empty] | 2000 - 2002 | 0 | 4500
consistence | [-] | water - glycol | water | water | water | [11 empty] | water | water | water |  | hot water | hot water |  |  | water | Li-Bri |  |  | water-glycol | [39 empty] | 2003 - 2005 | 850 | 10789
[69 empty] | 2006 - 2008 | 6459.6 | 18369.94
Chiller | [68 empty] | 2009 - 2013 | 15647.6 | 20120.26
Technology / Type | [-] | closed cycle / Absorption | closed cycle / Absorption | closed cycle / Absorption | closed cycle / Absorption | closed cycle / Absorption | Absorption | Adsorption | Absorption | Absorption | Absorption | [5 empty] | Adsorption | Absorption | Absorption |  | Absorption | absorption chiller | Sanyo absorption chiller |  | Absorption | Absorption |  |  | ADsorption
Brand | [-] | Sanyo | Carrier | Bingshan | Broad |  | Carrier |  | Carrier |  | Yazaki | [5 empty] | Mayekawa | Carrier | Cofely |  | Broad BZH25 |  | Sanyo |  | Sanyang in Dalian |  |  |  | Power Partners / Nishiyodo
Type | [-] | LCC-01 | 16JLR011 | LCC-21 | BDH 135 - x - 150 |  | 16JB014 | [13 empty] | Double Effect Absorption chiller |  |  |  | LDG-24M |  |  |  | ADCM1
Cooling Capacity | [kW] | 264 | 352 | 545 | 1500 | 600 | 170 | 700 | 700 | 252 | 105 (70 + 35) | 170 |  |  |  |  | 1059 | 410 | 150 |  | 300 |  | 360 kW | 1024 | 1013 | 2*615 |  |  | 967
Number of machines | [-] | 2 | 1 | 1 | 1 |  | 1 | 2 | 1 | 1 | 2 | [5 empty] | 3 | 1 | 1 |  | 1 |  |  |  | 1 |  |  |  | 2
Typical operation temperature | [°C] | 88 | 88 | 88 | 88 |  | 88 | 75 | 88 | 88 | 88 | [5 empty] | 75/65 | 85/78,5 | 90/71 | [5 empty] | 83-88℃ |  |  |  | 55-75
COPtherm | [-] | 0.7 | 0.7 | 0.7 | 0.7 |  | 0.7 | 0.6 | 0.7 | 0.7 | 0.7 | [5 empty] | 0.5 | 0.7 | 0.7 |  |  |  |  | 0,7 - 1,3 | 0.72
Recooling System
Technology | [-] | wet cooling tower | wet cooling tower | wet cooling tower | wet cooling tower |  | wet cooling tower | wet cooling tower | wet cooling tower | wet cooling tower | wet cooling tower | [5 empty] | closed wet cooling towers | wet cooling tower | closed wet cooling towers | [5 empty] | Wet cooling tower |  |  |  | wet cooling tower
Brand | [-] | VXT | not available | VXT | Shinwa | [11 empty] | BAC | BAC | Gohl | [5 empty] | Geruide in Shandong |  |  |  | Evapco
Type | [-] |  | not available | N215 | not available | [23 empty] | AT 19-311
Capacity | [kW] | 2400 | not available | X | not available | [11 empty] | 3 x 1.200 | 1 x 1.150 | 1 x 550 | [5 empty] | 2200 |  |  |  | ?
stagnation facility
Expansion vessel | [l] | 2000 | 15000 | 4000 | 19000 | [11 empty] | 9000 | 6500 | 3000 | [9 empty] | Unknown
Intermediate vessel | [l] | not necessary | 4500 | 500 | 4600 | [23 empty] | None
Collecting vessel | [l] | not necessary | 3000 | 2500 | 17500 | [19 empty] | 3000 |  |  |  | None
Refilling pump | [l] | not necessary | manual | manual | manual | [19 empty] | automatically |  |  |  | Manual
Financing Modell | [-] | Sales & purchase Agreement | Sales & purchase Agreement | Sales & purchase Agreement | Energy Contracting |  | Regional and national funding (400.000 €) | National subsidy (50%) | [8 empty] | Sales & purchase Agreement | Sales & purchase Agreement | Sales & purchase Agreement | [5 empty] | Sales & purchase Agreement |  |  |  | Owner built
Total investment [Euro] | [Euro] | 1755000 | 1120000 | 1200000 | 4,500.000 |  | 900000 | 1305943 | [16 empty] | 12360000 |  |  |  | 1900000
Investment depends on location and distances for pipings | [17 empty] | About 250 times in thermal stagnation without harms after commissioning till the cooling equipement and local I&C system was finally running
Additional information | [-] | [20 empty] | Cogeneration backup heat source
Pictures of the plant - Link |  | http://www.solid.at/images/stories/pdf/ref_e_qingdao.pdf | http://www.solid.at/index.php?option=com_content&task=view&id=165&Itemid=147&lang=en | http://www.solid.at/images/stories/pdf/ref_e_%20cgd_lisbon.pdf | http://www.solid.at/index.php?option=com_content&task=view&id=192&Itemid=147&lang=en |  | http://www.raee.org/climatisationsolaire/gb/pop/pop_or/inditex.htm | http://www.raee.org/climatisationsolaire/gb/pop/pop_or/sarantis.htm | http://www.metro-cc.com/dynasite.cfm?dsmid=102670&dspaid=840803 | http://www.upcomillas.es/catedras/crm/report05/Comunicaciones/Mesa%20II/D.%20Juan%20Manuel%20Rubio%20-%20VIESSMANN.pdf | [18 empty] | http://vanirenergy.com/Projects/FletcherPark.pdf
Link description | [5 empty] | http://www.solid.at/images/stories/pdf/re._digicel%20_e.pdf | [10 empty] | http://www.ritter-xl-solar.com/referenzen/industrie-und-gewerbe/esslingen/ | http://www.ritter-xl-solar.com/en/references/industry-and-business/istanbul-turkey/ | [7 empty] | http://www.kloben.com/ospedale_emergency.dhtml
http://www.himinsolar.de/2-cutting-edge-10.html

## WH
[22 empty] | Installed Solar Thermal Plants for Water Heating per Periode | [8 empty] | Collector Types Worldwide for Water Heating | [7 empty] | m² Collector Area (Aperture) per Technology and Country | [7 empty] | Total Installed Collector Area Worldwide for Water Heating |  |  |  | Installed Solar Thermal Collector Area for Water Heating in Europe and China from 1985 - 2013 | [5 empty] | Collector Area (Aperture) per Year
PLANT | Unit | [15 empty] | Calculations | Sum |  | China | Europe |  |  | Cum. | 1985-1990 | 0 | 0% | [20 empty] | Total installed area - aperture |  |  |  | China | Europe |  | China | Europe | m² Collector Area |  | Cum
Name / Id | [-] | Arek Szpital Wojewodzki | Solar hot water system of Jinan Olympic Sports Center | Lanzhou hotel hot water system reform project in Gansu | Beijing Capital International Airport T3 terminal expansion project catering building | Chaoyang Meilifang district in Beijing | Foxconn staff quarters in Changshu | Guangming Milk Group Dafeng dairy farm solar water system | Longgang District sport new city resettlement district in Shenzhen | FAW Toyota Motor Company Limited ( Changchun ) hot water engineering | Guangzhou Asian Games solar water project | Beijing Railway Bureau, Fengtai depot staff bathroom solar water project | AngloPlat | Hyatt Hotel Aruba | University of Pretoria - Onderstepoort campus | University of International Business and Economics student bathroom solar water system |  | 15 | 1985 | 0 | 0 | 1985 | 0 | 0 | 1991-1995 | 0 | 0% | Aruba | 1 | 6.667% |  | Flat plate standard | Flat plate High temperature | CPC Evacuated Tube | All-glass evacuated solar collector tubes | Heat pipe | U tube solar collector | Total |  | Flat plate standard | Flat plate High temperature | CPC Evacuated Tube | All-glass evacuated solar collector tubes | Heat pipe | U tube solar collector |  |  | Aruba | 500 | 1.394% | 1985 | 0 | 0 | 1985 | 0 | 0 | 1985 | 0 | 0
Adress | [-] | Gorzow Wielkopolski, Poland | Jingshi East Road,Jinan,China | No.486，Donggang West Road，Lanzhou | Beijing Capital International Airport | Dayangfang No.6，Beiyuan Road，Chaoyang District | Changshu Industry Park | China | Longgang District in Shenzhen | Economic Development Zone Century Avenue 3889,ChangChun,Jilin | Panyu District，Guangzhou | in courtyard of Fengtai depot，Kandan Road，Fengtai District | Brakfontein Mine | J.E. Irausquin Blvd #85, |  | Huixin East Street，Chaoyang District |  |  | 1986 | 0 | 0 | 1986 | 0 | 0 | 1996-2000 | 0 | 0% | China | 11 | 73.33% | Aruba | 0 | 1 | 0 | 0 | 0 | 0 | 1 | Aruba | 0 | 500 | 0 | 0 | 0 | 0 |  |  | China | 33473.75 | 93.31% | 1986 | 0 | 0 | 1986 | 0 | 0 | 1986 | 0 | 0
Country | [-] | Poland | China | China | China | China | China | China | China | China | China | China | South Africa | Aruba | South Africa | China |  |  | 1987 | 0 | 0 | 1987 | 0 | 0 | 2001-2005 | 0 | 0% | Poland | 1 | 6.667% | % | [7 empty] | China | 16161 | 0 | 858 | 14134.25 | 2320.5 | 0 |  |  | Poland | 687.4 | 1.916% | 1987 | 0 | 0 | 1987 | 0 | 0 | 1987 | 0 | 0
Continent | [-] | Europe | Asia | Asia | Asia | Asia | Asia | Asia | Asia | Asia | Asia | Asia | Africa | South America | Africa | Asia |  |  | 1988 | 0 | 0 | 1988 | 0 | 0 | 2006-2013 | 15 | 100% | South Africa | 2 | 13.33% | China | 2 | 0 | 1 | 7 | 1 | 0 | 11 | Poland | 0 | 0 | 687.4 | 0 | 0 | 0 |  |  | South Africa | 1212 | 3.379% | 1988 | 0 | 0 | 1988 | 0 | 0 | 1988 | 0 | 0
Operating since | [-] | 2010 | 2008 | 2007 | 2008 | 2011 | 2008 | 2009 | 2008 | 2007 | 2010 | 2006 | 2008 | 2012 | 2012 | 2009 |  |  | 1989 | 0 | 0 | 1989 | 0 | 0 | Total | 15 | 100% | Total | 15 | 100% | % | [7 empty] | South Africa | 1212 | 0 | 0 | 0 | 0 | 0 |  |  | Total | 35873.15 | 100% | 1989 | 0 | 0 | 1989 | 0 | 0 | 1989 | 0 | 0
Owner | [-] | Szpital Wojewodzki | Jinan Construction and Investment Co., Ltd. | management department of Lanzhou Hotel | Beijing Capital International Airport | Hydropower real estate | Changshu Foxconn | Guangming Milk Group | Longgang District Building Works Bureau | FAW Toyota Motor Company Limited ( Changchun ) | Guangzhou Asian Games City | Beijing Railway Bureau, Fengtai depot | AngloPlat | Hyatt Hotel Aruba |  | University of International Business and Economics |  |  | 1990 | 0 | 0 | 1990 | 0 | 0 | [6 empty] | Poland | 0 | 0 | 1 | 0 | 0 | 0 | 1 | Sum | 17373 | 500 | 1545.4 | 14134.25 | 2320.5 | 0 | 35873.15 |  |  |  |  | 1990 | 0 | 0 | 1990 | 0 | 0 | 1990 | 0 | 0
Constructor | [-] |  | Shandong Linuo Paradigma Co.,Ltd | Himin Solar Co., Ltd | Beijing Solar Energy Research Institute Co. Ltd | Beijing Solar Energy Research Institute Co. Ltd | Jiujiu Building energy-saving material Co., Ltd in Changshu | Huayang solar energy Co., Ltd in Jiangsu | Jiaputong solar Co., Ltd | Beijing Tianpu solar energy Industry Co., Ltd | Guangdon Fivestar solar energy Co., Ltd. | Tsinghua Solar Technology Serving Ltd. | Solar Heat Exchangers |  | Holms and Friends | Beijing Tianming solar technology Ltd. |  |  | 1991 | 0 | 0 | 1991 | 0 | 0 | [6 empty] | % | [19 empty] | 1991 | 0 | 0 | 1991 | 0 | 0 | 1991 | 0 | 0
contact person | [-] | Christoph Bühler; c.buehler@ritter-xl-solar.com |  | Shang Fugang | Yan Kai | Hao Rui | 13951110691Yang Hongming | Wang Dawei | Liu Xuezhen | Teng Yong | Yang Xianjie | Liu Lixin | Shaun Reiche | Sabine Putz, s.putz@solid.at |  | Luo Ming |  |  | 1992 | 0 | 0 | 1992 | 0 | 0 | [6 empty] | South Africa | 2 | 0 | 0 | 0 | 0 | 0 | 2 | [12 empty] | 1992 | 0 | 0 | 1992 | 0 | 0 | 1992 | 0 | 0
Application | [-] | WH | WH | hotel | storage | storage | storage | storage | storage | storage | storage | storage | Ablutions | WH |  | storage |  |  | 1993 | 0 | 0 | 1993 | 0 | 0 | [26 empty] | 1993 | 0 | 0 | 1993 | 0 | 0 | 1993 | 0 | 0
[19 empty] | 1994 | 0 | 0 | 1994 | 0 | 0 | [6 empty] | Total | 4 | 1 | 2 | 7 | 1 | 0 | 15 | [12 empty] | 1994 | 0 | 0 | 1994 | 0 | 0 | 1994 | 0 | 0
Energy demand | [18 empty] | 1995 | 0 | 0 | 1995 | 0 | 0 | [6 empty] | Total % | 26.67% | 6.667% | 13.33% | 46.67% | 6.667% | 0% | 100% | [12 empty] | 1995 | 0 | 0 | 1995 | 0 | 0 | 1995 | 0 | 0
Solar yield | [kWh/m²/a] | 440 | 1723 | 800 | 779 | 724 | 729 | 708 | 585 |  | 489 | 800 | 819 |  | 430 | 478 |  |  | 1996 | 0 | 0 | 1996 | 0 | 0 | [26 empty] | 1996 | 0 | 0 | 1996 | 0 | 0 | 1996 | 0 | 0
Energy distribution | [MWh/a] | 302 |  | 929 | 2633993.75 | 1680042 | 1273 | 743 | 6623 |  | 2372 | 801.6 | 442.14 |  |  | 2425 |  |  | 1997 | 0 | 0 | 1997 | 0 | 0 | [26 empty] | 1997 | 0 | 0 | 1997 | 0 | 0 | 1997 | 0 | 0
[19 empty] | 1998 | 0 | 0 | 1998 | 0 | 0 | [26 empty] | 1998 | 0 | 0 | 1998 | 0 | 0 | 1998 | 0 | 0
collector type | [18 empty] | 1999 | 0 | 0 | 1999 | 0 | 0 | [26 empty] | 1999 | 0 | 0 | 1999 | 0 | 0 | 1999 | 0 | 0
Type | [-] | CPC Evacuated Tube | CPC Evacuated Tube | All-glass evacuated solar collector tubes | All-glass evacuated solar collector tubes | Heat pipe | All-glass evacuated solar collector tubes | All-glass evacuated solar collector tubes | Flat plate standard | All-glass evacuated solar collector tubes | Flat plate standard | All-glass evacuated solar collector tubes | Flat plate standard | Flat plate High temperature | Flat plate standard | All-glass evacuated solar collector tubes |  |  | 2000 | 0 | 0 | 2000 | 0 | 0 | [26 empty] | 2000 | 0 | 0 | 2000 | 0 | 0 | 2000 | 0 | 0
Brand | [-] | Ritter XL Solar | Linuo Paradigma | Himin |  |  | Huayang | Huayang | Jiaputong | Tianpu |  | NP | Giordano C8/12 |  |  | Tianming |  |  | 2001 | 0 | 0 | 2001 | 0 | 0 | [26 empty] | 2001 | 0 | 0 | 2001 | 0 | 0 | 2001 | 0 | 0
Size | [m²] | 4,91 (gross) | 3 | 3.5 | 6.2 | 4.3 | 3.2 | 3.19 | 2 | 6 | 2 | 6 | 2 |  |  | 2.5 |  |  | 2002 | 0 | 0 | 2002 | 0 | 0 | [26 empty] | 2002 | 0 | 0 | 2002 | 0 | 0 | 2002 | 0 | 0
Tilt angle | [°] | 45 | 36 | 50 | 0 | 40 | 45° | 45 | 32° | 8 | 30 | 20 | 35 |  |  | 45 |  |  | 2003 | 0 | 0 | 2003 | 0 | 0 | [26 empty] | 2003 | 0 | 0 | 2003 | 0 | 0 | 2003 | 0 | 0
Azimuth | [°] | 0 | 0 | 0 | 0 | 0 | 0 | 0 | 0° | 15 | 0 | 0 | 180 |  |  | 0 |  |  | 2004 | 0 | 0 | 2004 | 0 | 0 | [26 empty] | 2004 | 0 | 0 | 2004 | 0 | 0 | 2004 | 0 | 0
Total installed area - aperture | [m²] | 687.4 | 858 | 1162 | 3381.25 | 2320.5 | 1747 | 1050 | 11310 | 720 | 4851 | 1003 | 540 | 500 | 672 | 5071 |  | 35873.15 | 2005 | 0 | 0 | 2005 | 0 | 0 | [26 empty] | 2005 | 0 | 0 | 2005 | 0 | 0 | 2005 | 0 | 0
Collector mounting | [-] | on flat roof | on roof | on the proof | in the proof | in the proof | on the proof | on the proof | on the ground、balcony | in the proof | on the ground | on the proof | Pitched Roof |  |  | on the ground |  |  | 2006 | 1 | 0 | 2006 | 1 | 1 | [26 empty] | 2006 | 1003 | 0 | 2006 | 1003 | 0 | 2006 | 1003 | 1003
collector work pressure | [-] | pressurized |  | non-pressurized | non-pressurized | non-pressurized | non-pressurized | non-pressurized | non-pressurized | non-pressurized | pressurized | non-pressurized | 3 BAR |  |  | non-pressurized |  |  | 2007 | 2 | 0 | 2007 | 2 | 3 | [26 empty] | 2007 | 1882 | 0 | 2007 | 2885 | 0 | 2007 | 1882 | 2885
[19 empty] | 2008 | 4 | 0 | 2008 | 5 | 8 | [26 empty] | 2008 | 17296.25 | 0 | 2008 | 20181.25 | 0 | 2008 | 17836.25 | 20721.25
Piping | [18 empty] | 2009 | 2 | 0 | 2009 | 2 | 10 | [26 empty] | 2009 | 6121 | 0 | 2009 | 26302.25 | 0 | 2009 | 6121 | 26842.25
Material | [-] | steel | steel/copper | steel | steel | steel | steel | PPR | steel-plastic composite pipe | steel | steel | steel | Copper |  |  | steel |  |  | 2010 | 1 | 1 | 2010 | 2 | 12 | [26 empty] | 2010 | 4851 | 687.4 | 2010 | 31153.25 | 687.4 | 2010 | 5538.4 | 32380.65
[19 empty] | 2011 | 1 | 0 | 2011 | 1 | 13 | [26 empty] | 2011 | 2320.5 | 0 | 2011 | 33473.75 | 687.4 | 2011 | 2320.5 | 34701.15
Heat storage | [18 empty] | 2012 | 0 | 0 | 2012 | 2 | 15 | [26 empty] | 2012 | 0 | 0 | 2012 | 33473.75 | 687.4 | 2012 | 1172 | 35873.15
Type | [-] | simple buffer tank | heat storage tank |  | insulation tank | insulation tank | water tank | water tank | water |  |  | heat storage tank | TANK |  | heat storage tank |  |  |  | 2013 | 0 | 0 | 2013 | 0 | 15 | [26 empty] | 2013 | 0 | 0 | 2013 | 33473.75 | 687.4 | 2013 | 0 | 35873.15
Heat storage volume | [m³] | 4 x 6 | 48 | long term storage |  |  | short | short term | short，0.25m³，0.3m³，0.4m³ | 60 each day | short | short | 42600(3 X 14200) | 30 | 20000 | short |  |  | 2014 | 0 | 0 | Total | 15 | [27 empty] | Total | 33473.75 | 687.4
Storage temperatur range | [°C] | 70 … 95 |  |  |  |  | 45 | 45 | 60 | 45—65 |  | 40-80 | 55⁰ |  |  | 60 |  |  | Total | 11 | 1 | [33 empty] | China | Europe
heat exchanger (primary circuit) | [53 empty] | 1985 - 1987 | 0 | 0
Type | [-] | none |  |  | plate heat exchanger |  |  | X |  |  |  |  | Plate | [40 empty] | 1988 - 1990 | 0 | 0
Brand | [-] | [11 empty] | APV | [40 empty] | 1991 - 1993 | 0 | 0
Capacity | [kW] | [13 empty] | 5400 | [38 empty] | 1994 - 1996 | 0 | 0
[54 empty] | 1997 - 1999 | 0 | 0
heat transfer medium | [53 empty] | 2000 - 2002 | 0 | 0
consistence | [-] | water | water | water |  |  | water | water | water |  |  | water | Glycol | [40 empty] | 2003 - 2005 | 0 | 0
[54 empty] | 2006 - 2008 | 20181.25 | 0
Grid/Process conditions | [53 empty] | 2009 - 2013 | 33473.75 | 687.4
Flow temperature summer | [°C] | 75 |  | 60 |  |  | 45 | 45 | 60 | 48 |  | 42 |  |  |  | 60
Return flow temperature summer | [°C] | 55 |  | 45 |  |  | no water return | X | 45 | 45 |  | 40
Extraction point | [-] | return flow | [7 empty] | cycle |  | solar system and steam boiler
Heat input | [-] | flow | [7 empty] | cycle
stagnation facility
Expansion vessel | [l] | 4000 |  |  |  |  | X | X |  |  |  |  | 2 x 500ℓ
Intermediate vessel | [l]
Collecting vessel | [l]
Refilling pump | [l] | [11 empty] | TWIN
Heat pump
Brand | [l] | [5 empty] | X | X
Type | [l]
capacity | [kW]
integration evaporator | [l]
integration condensator | [l]
refrigerant (working fluid) | [l]
compressor type | [l]
max. temperature of the evaporator | [°C]
limit of operation (to prevent crystallization) | [°C]
temperature of the condensator | [°C]
absorption temperature | [°C]
solution concentration
solution boiling temperature | [°C]
solar hot water temperature | [°C]
heat transfer rate trough condenser and absorber
generator heat transfer rate
thermal load | [kW]
thermal demand | [kWh]
control of the heat pump | [-]
Recoolilng system | [-]
delta T -> COP (Qcond/Pelect.) | [°K]
Electricity demand auxiliary equipment [Pel - (Qcond - Qevap)] | [kW]
Financing Modell | [-] | Sales & purchase Agreement | Sales & purchase Agreement | Sales & purchase Agreement | Sales & purchase Agreement | Sales & purchase Agreement | Sales & purchase Agreement | Sales & purchase Agreement | Sales & purchase Agreement | Sales & purchase Agreement | Sales & purchase Agreement | Sales & purchase Agreement |  |  |  | Sales & purchase Agreement
Total investment | [Euro] |  | 392000 | 1528868 | 3990000 | 1050 | 1200000 | 800000 | 29980000 |  |  | 2100000 |  |  |  | 8800000
Investment depends on location and distances for pipings |  | + 3 x 1.000 l DHW tanks
Additional information
Picture of the plant
Link description |  | http://www.ritter-xl-solar.com/referenzen/industrie-und-gewerbe/gorzow-pl/ | [9 empty] | www.npsolar.com

## SH
[18 empty] | China | Europe | Installed Solar Thermal Plants per Periode for Swimming Pool Heating | [8 empty] | m² Collector Area (Aperture) per Technology and Country | [7 empty] | Collector Types Worldwide for Swimming Pool Heating | [7 empty] | Total Installed Collector Area Worldwide for Swimming Pool Heating |  |  | Installed Solar Thermal Collector Area for Swimming Pool Heating in Europe and China from 1985 - 2013 | [6 empty] | Installed Collector Area per Year
PLANT | Unit | [13 empty] | Calculations |  | 1985 | 0 | 0 |  |  | Cum. | 1985-1990 | 1 | 7.692% | Bosna i Hercegovina | 1 | 7.692% |  | Flat plate High temperature | Flat plate standard | Unglazed collector | Heat pipe collector | Heat pipe/All-glass evacuated solar collector tubes | U tube solar collector |  |  | Flat plate High temperature | Flat plate standard | Unglazed collector | Heat pipe collector | Heat pipe/All-glass evacuated solar collector tubes | U tube solar collector | Total |  | Total installed area - aperture | % | [8 empty] | m² | Cum. m²
Name / Id | [-] | Incel, Minicipal swimming facility | Polideportivo Haro, | Swimming Pool of the Fitness Centre | First stage club of the southern suburbs of the Chinese Garden | Hvar | Piscina Playa District Network | Sierre | De Zwoer | Olympic Sports Center solar water system project in Jinan | Qianhu campus swimming pool solar energy project in Nanchang University | Integriertes Energiesystem in der Stadt Leonding | Solar system in China-France Agricultural Technology Development CO.,Ltd.，in Zhejiang | Swimming and Diving Hall in Yangzhou |  | Sum | 1986 | 0 | 0 | 1985 | 0 | 0 | 1991-1995 | 0 | 0% | Croatia | 1 | 7.692% | Croatia | 0 | 0 | 512 | 0 | 0 | 0 |  | Total | 0 | 4 | 3 | 2 | 3 | 1 | 13 | Croatia | 512 | 2.265% |  | China | Europe |  |  | China | Europe | 1985 | 0 | 0
Adress | [-] | Banja Luka, Bosna i Hercegovina | Municipality Haro, Spain | Lhasa Economic and Technological Development Zone | Shanghai |  |  |  | Stichting Zwembad Dr.-Rijsenburg | Jingshi East Road，Jinan | No.99 Xuefu Street，Honggutan new district, Nanchang，Jiangxi | Leonding | Zhuangshi county，Fengqiao town,Jiaxing | North of Hongda road，Qiangjiang Farm，Xiaoshan Distict，Hangzhou |  | 13 | 1987 | 0 | 0 | 1986 | 0 | 0 | 1996-2000 | 0 | 0% | Italy | 1 | 7.692% | Italy | 0 | 628 | 0 | 0 | 0 | 0 |  | Croatia | 0 | 0 | 1 | 0 | 0 | 0 | 1 | Italy | 628 | 2.778% | 1985 | 0 | 0 |  | 1985 | 0 | 0 | 1986 | 0 | 0
Country | [-] | Bosna i Hercegovina | Spain | China | China | Croatia | Italy | Switzerland | Netherlands | China | China | Austria | China | China |  |  | 1988 | 0 | 0 | 1987 | 0 | 0 | 2001-2005 | 0 | 0% | Switzerland | 1 | 7.692% | Switzerland | 0 | 0 | 622 | 0 | 0 | 0 |  | Italy | 0 | 1 | 0 | 0 | 0 | 0 | 1 | Switzerland | 622 | 2.752% | 1986 | 0 | 0 |  | 1986 | 0 | 0 | 1987 | 0 | 0
Continent | [-] | Europe | Europe | Asia | Asia | Europe | Europe | Europe | Europe | Asia | Asia | Europe | Asia | Asia |  |  | 1989 | 0 | 0 | 1988 | 0 | 0 | 2006-2013 | 12 | 92.31% | Austria | 1 | 7.692% | Austria | 0 | 0 | 0 | 0 | 510 | 0 |  | Switzerland | 0 | 0 | 1 | 0 | 0 | 0 | 1 | Austria | 510 | 2.256% | 1987 | 0 | 0 |  | 1987 | 0 | 0 | 1988 | 0 | 0
Operating since | [-] | 2009 | 2007 | 2011 | 2008 | 2007 | 2006 | 2006 | 1990 | 2009 | 2008 | 2011 | 2008 | 2007 |  |  | 1990 | 0 | 1 | 1989 | 0 | 0 |  |  |  | Netherlands | 1 | 7.692% | Netherlands | 0 | 740 | 0 | 0 | 0 | 0 |  | Austria | 0 | 0 | 0 | 0 | 1 | 0 | 1 | Netherlands | 740 | 3.274% | 1988 | 0 | 0 |  | 1988 | 0 | 0 | 1989 | 0 | 0
Owner | [-] | Incel |  | Lhasa Zhongkai Zangyu Investment and Development Ltd. | Ximei heat technology CO.Ltd | Hotel Amfora | Municipality of Catania | Piscine de Guillamo | Stichting Zwembad Dr.-Rijsenburg | Olympic Sports Center in Jinan | Nanchang University | Stadt Leonding | China-France Agricultural Technology Development CO.,Ltd. | Dali（China）CO.,Ltd |  |  | 1991 | 0 | 0 | 1990 | 1 | 1 | Total | 13 | 100% | Denmark | 0 | 0% | Bosna i Hercegovina | 0 | 1030 | 0 | 0 | 0 | 0 |  | Netherlands | 0 | 1 | 0 | 0 | 0 | 0 | 1 | Bosna i Hercegovina | 1030 | 4.557% | 1989 | 0 | 0 |  | 1989 | 0 | 0 | 1990 | 740 | 740
Constructor | [-] | S.O.L.I.D. GmbH | Energie solaire | Shandong Linuo Paradigma Co.,Ltd | Himin |  |  |  |  | Linuo Ritter | Sidite New Energy CO.,Ltd in Zhejiang | Ing. Mittermair & Partner GmbH | Sidite New Energy CO.,Ltd in Zhejiang | Qinger solar technology CO.,Ltd in Shenzhen |  |  | 1992 | 0 | 0 | 1991 | 0 | 1 |  |  |  | Spain | 1 | 7.692% | Denmark | 0 | 0 | 0 | 0 | 0 | 0 |  | Bosna i Hercegovina | 0 | 1 | 0 | 0 | 0 | 0 | 1 | Denmark | 0 | 0% | 1990 | 0 | 740 |  | 1990 | 0 | 740 | 1991 | 0 | 740
contact person | [-] | Sabine Putz, s.putz@solid.at |  |  | Shen Shilong | [5 empty] | CEO@sidite.com | EBG Haustechnik GmbH & CoKG | CEO@sidite.com | Liu Xiaolin |  |  | 1993 | 0 | 0 | 1992 | 0 | 1 |  |  |  | China | 6 | 46.15% | Spain | 0 | 0 | 1500 | 0 | 0 | 0 |  | Denmark | 0 | 0 | 0 | 0 | 0 | 0 | 0 | Spain | 1500 | 6.636% | 1991 | 0 | 0 |  | 1991 | 0 | 740 | 1992 | 0 | 740
Application | [-] | SH (ST) |  | SH | swimming pool heating |  |  |  |  | storage | Heat storage | mit SOLution Solartechnik GmbH | Heat storage | heat storage |  |  | 1994 | 0 | 0 | 1993 | 0 | 1 |  |  |  | Total | 13 | 100% | China | 0 | 12308 | 0 | 1449 | 2653 | 653 |  | Spain | 0 | 0 | 1 | 0 | 0 | 0 | 1 | China | 17063 | 75.48% | 1992 | 0 | 0 |  | 1992 | 0 | 740 | 1993 | 0 | 740
[17 empty] | 1995 | 0 | 0 | 1994 | 0 | 1 | [6 empty] | Total | 0 | 14706 | 2634 | 1449 | 3163 | 653 | 22605 | China | 0 | 1 | 0 | 2 | 2 | 1 | 6 | Total Installed Collector Area | 22605 | 100% | 1993 | 0 | 0 |  | 1993 | 0 | 740 | 1994 | 0 | 740
Energy demand | [16 empty] | 1996 | 0 | 0 | 1995 | 0 | 1 | [14 empty] | Total % | 0% | 30.77% | 23.08% | 15.38% | 23.08% | 7.692% | 100% |  |  |  | 1994 | 0 | 0 |  | 1994 | 0 | 740 | 1995 | 0 | 740
Solar yield | [kWh/m²/a] | 375 |  | 2417 | 677 |  |  |  |  | 354 | 611 | 510 | 677 | 539 |  |  | 1997 | 0 | 0 | 1996 | 0 | 1 | [25 empty] | 1995 | 0 | 0 |  | 1995 | 0 | 740 | 1996 | 0 | 740
Energy distribution | [MWh/a] | 386.1 |  |  | 338 |  |  |  |  | 178.5 | 1344 | 180 | 442 | 6633 |  |  | 1998 | 0 | 0 | 1997 | 0 | 1 | [25 empty] | 1996 | 0 | 0 |  | 1996 | 0 | 740 | 1997 | 0 | 740
[17 empty] | 1999 | 0 | 0 | 1998 | 0 | 1 | [25 empty] | 1997 | 0 | 0 |  | 1997 | 0 | 740 | 1998 | 0 | 740
collector type | [16 empty] | 2000 | 0 | 0 | 1999 | 0 | 1 | [25 empty] | 1998 | 0 | 0 |  | 1998 | 0 | 740 | 1999 | 0 | 740
Type | [-] | Flat plate standard | Unglazed collector | Heat pipe collector | U tube solar collector | Unglazed collector | Flat plate standard | Unglazed collector | Flat plate standard | Heat pipe collector | Heat pipe/All-glass evacuated solar collector tubes | Heat pipe/All-glass evacuated solar collector tubes | Heat pipe/All-glass evacuated solar collector tubes | Flat plate standard |  |  | 2001 | 0 | 0 | 2000 | 0 | 1 | [25 empty] | 1999 | 0 | 0 |  | 1999 | 0 | 740 | 2000 | 0 | 740
Brand | [-] | Oekotech Gluatmugl GS |  | Linuo Paradigma | Himin |  |  |  |  | Linuo Ritter | Sidite |  | Sidite | Qinger |  | 22605 | 2002 | 0 | 0 | 2001 | 0 | 1 | [25 empty] | 2000 | 0 | 0 |  | 2000 | 0 | 740 | 2001 | 0 | 740
Size | [m²] | 14.3 |  | 3 | 2.23 |  |  |  |  | 1.26（aperture area） | 3.1（first stage)、6.4（second stage） |  | 5.1 | 2 |  |  | 2003 | 0 | 0 | 2002 | 0 | 1 | [25 empty] | 2001 | 0 | 0 |  | 2001 | 0 | 740 | 2002 | 0 | 740
Tilt angle, orientation | [°] | 40 |  | 29 | 45 |  |  |  |  | 42 | 30 |  | 30 | 35 |  |  | 2004 | 0 | 0 | 2003 | 0 | 1 | [25 empty] | 2002 | 0 | 0 |  | 2002 | 0 | 740 | 2003 | 0 | 740
| [°] | 0 |  | 0 | 0 |  |  |  |  | 0 | 0 |  | 0 | 0 |  |  | 2005 | 0 | 0 | 2004 | 0 | 1 | [25 empty] | 2003 | 0 | 0 |  | 2003 | 0 | 740 | 2004 | 0 | 740
Total installed area - aperture | [m²] | 1030 | 1500 | 945 | 653 | 512 | 628 | 622 | 740 | 504 | 2000 | 510 | 653 | 12308 |  |  | 2006 | 0 | 2 | 2005 | 0 | 1 | [25 empty] | 2004 | 0 | 0 |  | 2004 | 0 | 740 | 2005 | 0 | 740
Collector mounting | [-] | on in roof | on the roof | on roof | on in roof | on roof | on roof | on roof |  | on roof | on roof |  | on roof | on ground |  |  | 2007 | 1 | 2 | 2006 | 2 | 3 | [25 empty] | 2005 | 0 | 0 |  | 2005 | 0 | 740 | 2006 | 1250 | 1990
collector work pressure | [-] | pressurized |  | pressurized | pressurized0.9Mpa |  |  |  |  | pressurized0.4Mpa | non-pressurized |  | non-pressurized | non-pressurized |  |  | 2008 | 3 | 0 | 2007 | 3 | 6 | [25 empty] | 2006 | 0 | 1250 |  | 2006 | 0 | 1990 | 2007 | 14320 | 16310
[17 empty] | 2009 | 1 | 1 | 2008 | 3 | 9 | [25 empty] | 2007 | 12308 | 2012 |  | 2007 | 12308 | 4002 | 2008 | 3306 | 19616
Piping | [16 empty] | 2010 | 0 | 0 | 2009 | 2 | 11 | [25 empty] | 2008 | 3306 | 0 |  | 2008 | 15614 | 4002 | 2009 | 1534 | 21150
Material | [-] | steel/copper |  | steel/copper | steel |  |  |  |  | steel | steel |  | steel | steel |  |  | 2011 | 1 | 1 | 2010 | 0 | 11 | [25 empty] | 2009 | 504 | 1030 |  | 2009 | 16118 | 5032 | 2010 | 0 | 21150
[17 empty] | 2012 | 0 | 0 | 2011 | 2 | 13 | [25 empty] | 2010 | 0 | 0 |  | 2010 | 16118 | 5032 | 2011 | 1455 | 22605
Heat storage | [16 empty] | 2013 | 0 | 0 | 2012 | 0 | 13 | [25 empty] | 2011 | 945 | 510 |  | 2011 | 17063 | 5542 | 2012 | 0 | 22605
Type | [-] | heat storage tank | Diurnal storage | heat storage tank |  | Diurnal storage | no storage | Diurnal storage | Diurnal storage | short term storage | long term storage |  | long term storage | long term storage |  |  | 2014 | 0 | 0 | 2013 | 0 | [26 empty] | 2012 | 0 | 0 |  | 2012 | 17063 | 5542 | 2013 | 0 | 22605
Heat storage volume | [m³] | 30 |  | 50 | [5 empty] | 45 | 40m³ heat storage tank，150m³Constant temperature water tank | 2 x 5000 | 46 | 700 |  |  | Total | 6 | 7 | Total | 13 | [26 empty] | 2013 | 0 | 0 |  | 2013 | 17063 | 5542
Storage temperatur range | [°C] | [8 empty] | 10-70 | 10-95℃ |  | 10-95℃ | 50 | [33 empty] | Total | 17063 | 5542
heat exchanger (primary circuit) | [51 empty] | China | Europe
Type | [-] | plate heat exchanger |  | plate heat exchanger | plate heat exchanger |  |  |  |  | plate heat exchanger | [40 empty] | 1985 - 1987 | 0 | 0
Brand | [-] | GEA WP9-U-257 | [7 empty] | BRO.37-30 | [40 empty] | 1988 - 1990 | 0 | 740
Capacity | [kW] | 515 | [7 empty] | heat exchange area 30㎡ |  | 230 | [38 empty] | 1991 - 1993 | 0 | 740
[51 empty] | 1994 - 1996 | 0 | 740
heat transfer medium | [50 empty] | 1997 - 1999 | 0 | 740
consistence | [-] | water - glycol |  | water | water |  |  |  |  | water | water |  | water | water | [36 empty] | 2000 - 2002 | 0 | 740
[51 empty] | 2003 - 2005 | 0 | 740
stagnation facility | [50 empty] | 2006 - 2008 | 15614 | 4002
Expansion vessel | [l] | 3200 |  |  | 3200 | [8 empty] | 60 | [36 empty] | 2009 - 2013 | 17063 | 5542
Intermediate vessel | [l] | 1500 |  |  | 1500 | [8 empty] | no water return setting in system
Collecting vessel | [l] | 1500 |  |  | 1500 |  |  |  |  | 100L
Refilling pump | [-] | manual | [6 empty] | Drain back | automatically
Financing Modell |  | Sales & purchase Agreement |  | Sales & purchase Agreement | [6 empty] | Sales & purchase Agreement |  | Sales & purchase Agreement
Total investment [Euro] | [Euro] | x |  | 438944 | [6 empty] | 5960000
Investment depends on location and distances for pipings
Additional information
Picture of the plant | [11 empty] | Combination system; Heat pump, Cooling and Heating
Link description |  | X |  | X

## PH
[69 empty] | Installed Plants for Process Heating per Periode | [5 empty] | m² Collector Area (Aperture) per Technology and Country | [10 empty] | Collector Types Worldwide for Process Heating | [7 empty] | Total Installed Collector Area Worldwide for Process Heating |  |  | Installed Solar Thermal Collector Area for Process Heating in Europe and China from 1985 - 2014 | [5 empty] | Installed Collector Area (Aperture) per Year
PLANT | Unit | [62 empty] | Calculations |  |  | China | Europe |  |  | Cum. | 1985-1990 | 1 | 1.613% |  |  |  |  | Flat plate High temperature | Flat plate standard | CPC Evacuated Tube | U tube solar collector | Heat pipe + Evacuated solar collector | Heat pipe Collector |  |  | Flat plate High temperature | Flat plate standard | CPC Evacuated Tube | U tube solar collector | Heat pipe + Evacuated solar collector | Heat pipe Collector | Total |  | Total installed area - aperture | % |  | China | Europe |  | China | Europe |  |  | Cum.
Name / Id | [-] | Gatorade | Shandong Linuo Paradigma | Sarantis S.A. | Saigon Tantec | Sadesa Leather | Tamil Nadu - Textile Industry | TTK Prestige India | Wheels India | Rockland County | Prestage Foods | Parkings Service S.A. | Panoche County Desalination | Nissan Avila | Nestle Waters | Nairobi tannery | Malabar Tea Drying | L'Oreal Pune | Kral - Pump Factory | Keyawa Orchards | Jiangsu Printing And Dyeing | Hofmühl Brewery | Heshan Bestway Leather | Hellenic Copper Mines | Habau - Concrete Component Production | Grammer Solar Vietnam | Grammer Solar Argentinia | Goess Brewery | Frito Lay | Emmi Dairy Saignelégier | El NASR Pharamaceutical | Edmund Merl - Gourmet Foods | Duran Coffee | Daly Textile | Cremo SA | Coopeldos | Codelco Gabriela Mistral | Coca Cola Shanghai | Chelsea Jeans | Beiralã | Ayutthaya tannery | Alpino S.A. | Acuinova Andalucia S.A. | Acme McCrary | Elk | Steam boiler preheating | Esslingen | Tyras | Solar Boiler System | Prestage Foods Processing Facility | Dali CO. LTD | Chang shu Jinhong Printing and dyeing Co. LTD | Liaoh oilfiled solar crude oil heating system | Fecal residue harmless treatment plant in Shenzhen | L Óreal India | Sadesa leather factory in Sena | Heshan Bestway | Saigon Tantec | Contank | Nissan Industril process | Mevgal | Alpino | Shengli oilfiled Single well oil storage tankssolar crude oil heating system |  | Sum | 1985 | 0 | 0 | 1985 | 1 | 1 | 1991-1995 | 1 | 1.613% | Austria | 3 | 4.839% | Austria | 0 | 2875 | 550 | 0 | 0 | 0 |  | Austria | 0 | 2 | 1 | 0 | 0 | 0 | 3 | Austria | 3425 | 2.065% | 1985 | 0 | 0 | 1985 | 0 | 0 | 1985 | 737 | 737
Adress | [-] | Phoenix, Arizona | Jingshi East Road Jinan, Shandong Province,China | Inofita Viotias | Saigon | Sena | Tamil Nadu | TTK Prestige Ltd, SF NO 234/1, Pollachi Road, Myleripalayam Pirivu, Coimbatore 641032, Tamilnadu, India | India | 20-420 Torne Valley Rd, Hillburn, NY | St Pauls, North Carolina | Castellbisbal | Panoche County, California | Avila | Riyadh | Nairobi | Malabar | L'Oreal India Ltd., Pune, Maharashtra, Indien | Bildgasse 40, 6890 Lustenau | California | Wang Jiang Da Dao, Chang Shu Shi, Suzhou, Jiangsu, China | Eichstätt | Heshan | HELLENIC COPPER MINES LTD, Nicosia, Cyprus | Perg, Austria | Vietnam | Argentina | Brauhausgasse 1, 8700 Leoben | Arizona | Chemin du Finage 19, 2350 Saignelégier, Switzerland | Cairo | Brühl | Sona | Hangzhou | Route de Moncor 6, 1752 Villars-sur-Glâne | Guanacaste | Nueva Oriente 2696, Calama, El Loa, Chile | Shanghai | CHELSIA JEANS IMT MANESAR |  | Ayutthaya | Thessaloniki | Huelva | Asheboro, North Carolina | Bialystok, Poland | Jinan, China | Germany | Greece | NO.30766 Jingshi East Road Jinan, Shandong Province,China | St Pauls, North Carolina, USA | Zhejiang | Jiangsu province | Panjin，Liaoning | Northeast of Xiliang country，Buji town，Shenzhen | Pune | Sadesa | Heshan | Saigon |  |  |  |  | Shengli oilfiled Dongying oil production field |  | 62 | 1986 | 0 | 0 | 1986 | 0 | 1 | 1996-2000 | 6 | 9.677% | USA | 8 | 12.9% | USA | 3850 | 16351 | 1607 | 4203 | 0 | 0 |  | USA | 1 | 3 | 2 | 2 | 0 | 0 | 8 | USA | 26011 | 15.68% | 1986 | 0 | 0 | 1986 | 0 | 0 | 1986 | 0 | 737
Country | [-] | USA | China | Greece | Vietnam | Thailand | India | India | India | USA | USA | Spain | USA | Spain | Saudi Arabia | Kenya | Indonesia | India | Austria | USA | China | Germany | China | Cyprus | Austria | Vietnam | Argentina | Austria | USA | Switzerland | Egypt | Germany | Panama | China | Switzerland | Costa Rica | Chile | China | India | Portugal | Thailand | Thailand | Spain | USA | Poland | China | Germany | Greece | China | USA | China | China | China | China | India | Thailand | China | Vietnam | Spain | Spain | Greece | Greece | China |  |  | 1987 | 0 | 0 | 1987 | 0 | 1 | 2001-2005 | 8 | 12.9% | Poland | 1 | 1.613% | Poland | 0 | 0 | 527.39 | 0 | 0 | 0 |  | Poland | 0 | 0 | 1 | 0 | 0 | 0 | 1 | Poland | 527.39 | 0.318% | 1987 | 0 | 0 | 1987 | 0 | 0 | 1987 | 0 | 737
Continent | [-] | North America | Europe | Europe | Asia | Asia | Asia | Asia | Asia | Europe | North America | Europe | North America | Europe | Middle East | Africa | Asia | Europe | Europe | North America | Europe | Europe | Asia | Europe | Europe | Asia | South America | Europe | North America | Europe | Africa | Europe | South America | Asia | Europe | South America | South America | Asia | Asia | Europe | Asia | Europe | Europe | North America | Europe | Asia | Europe | Europe | Asia | North America | Asia | Asia | Asia | Asia | Asia | Asia | Asia | Asia | Europe | Europe | Europe | Europe | Asia |  |  | 1988 | 0 | 0 | 1988 | 0 | 1 | 2006-2014 | 46 | 74.19% | China | 13 | 20.97% | China | 0 | 27112 | 25387 | 7460 | 3648 | 392 |  | China | 0 | 4 | 6 | 1 | 1 | 1 | 13 | China | 63999 | 38.59% | 1988 | 0 | 0 | 1988 | 0 | 0 | 1988 | 0 | 737
Operating since | [-] | 2012 | 2011 | 1999 | 2009 | 2011 | 2011 | 2007 | 2012 | 2006 | 2012 | 2004 | 2013 | 2007 | 2012 | 2013 | 1994 | 2007 | 2012 | 2003 | 2011 | 2009 | 2012 | 2013 | 2014 | 2012 | 1985 | 2013 | 2008 | 2012 | 2003 | 2010 | 2004 | 2008 | 2013 | 2005 | 2013 | 2008 | 2006 | 2001 | 2013 | 1999 | 1996 | 2012 | 2009 | 2011 | 2007 | 1999 | 2011 | 2012 | 0 | 0 | 2005 | 2009 | 2008 | 2011 | 2012 | 2009 | 2004 | 2007 | 2000 | 2000 | 2009 |  |  | 1989 | 0 | 0 | 1989 | 0 | 1 | Total | 62 | 100% | Germany | 3 | 4.839% | Germany | 0 | 568 | 2065 | 0 | 0 | 0 |  | Germany | 0 | 1 | 2 | 0 | 0 | 0 | 3 | Germany | 2633 | 1.588% | 1989 | 0 | 0 | 1989 | 0 | 0 | 1989 | 0 | 737
Owner | [-] | Pepsi Cola | Linuo Paradigma Co.,Ltd | Sarantis S.A. | Saigon Tantec | Sadesa Leather |  | M/s. TTK Prestige Ltd | Aspiration Energy (ESCO) | Rockland County Solid Waste Management Authority | FLS Energy (contractor for Prestage Foods) | Parkings Service S.A. | Water FX | Nissan | Nestle Waters | Nairobi tannery | Malabar Tea Drying | L'Oreal | Kral AG | Keyawa Orchards | Jiangsu Yitong Printing And Dyeing Limited Company | Hofmühl Brewery | Heshan Bestway Leather | Hellenic Copper Mines | HABAU Hoch- und Tiefbauges.m.b.H | r.ettl@grammer-solar.de |  | Brauerei Göss | Frito Lay | Emmi AG, Fromagerie Tête de Moine | El NASR Pharamaceutical Chemicals | Edmund Merl GmbH & CO KG | Duran Coffee | Daly Ltd. | Cremo SA | Coopeldos |  | Shanghai Coca Cola beverage Co., Ltd | [5 empty] | Manufacture of textiles |  | LINUO | Festo | Tyras S.A. | Shandong Linuo Paradigma Co.,Ltd | FLS Energy |  |  | Petroleum Exploration Bureau in Liaohe | Yulongkeng solid waste comprehensive utilization center in Shenzhen | L Óreal India |  | Heshan Bestway Leather | Saigon Tantec | Parking Service S.A. | Nissan Motor Ibérica | Mevgal S.A. | Alpino S.A. | Shengli oilfiled Administration |  |  | 1990 | 0 | 0 | 1990 | 0 | 1 |  |  |  | Greece | 4 | 6.452% | Greece | 0 | 5237 | 0 | 0 | 0 | 0 |  | Greece | 0 | 4 | 0 | 0 | 0 | 0 | 4 | Greece | 5237 | 3.158% | 1990 | 0 | 0 | 1990 | 0 | 0 | 1990 | 0 | 737
Constructor | [-] | S.O.L.I.D. GmbH | Linuo Paradigma Co.,Ltd | SOLE S.A. | Aschoff Solar | Aschoff Solar | Soltigua | M/s. Sun Best, Theni | Aspiration Energy | Solarwall® | FLS Energy (collectors from AET Alternate Energy Technologies) | Sonnenkraft | SkyFuel, Inc. |  | MEI | Aschoff Solar | Solarwall® | Racold Solar | Ritter XL Solar | Solarwall® | Sunrain Co. Ltd | Solarbayer GmbH | Aschoff Solar | MEI | FIN - Future is Now | SoloSolar und Grammer Solar | Grammer Solar GmbH | AEE INTEC, Sunmark | Abengoa Solar | NEP Solar AG | Lotus Solar Technologies, Fichtner Solar GmbH | Priogo AG | Solarwall® | Shenzhen Quir Solar Technology | NEP Solar AG | Solarwall® | Sunmark | Himin Solar Co Ltd | Intersolar India |  | Aschoff Solar | Sunny S.A. | ISOFOTON S.A. | AET Alternate Energy Technologies |  | Linuo Paradigma | Ritter |  | Shandong Linuo Paradigma Co.,Ltd | FLS Energy, |  | SUNRAIN Co. LTD | Beijing Solar Energy Research Institute Co. Ltd | Jiaputong solar Co., Ltd | Racold Solar | Aschoff Solar | Aschoff Solar GmbH | Aschoff Solar GmbH |  |  |  |  | Beijing Tianming solar technology Ltd. |  |  | 1991 | 0 | 0 | 1991 | 0 | 1 |  |  |  | India | 6 | 9.677% | Spain | 0 | 3395 | 0 | 0 | 0 | 0 |  | Spain | 0 | 5 | 0 | 0 | 0 | 0 | 5 | Spain | 3395 | 2.047% | 1991 | 0 | 0 | 1991 | 0 | 0 | 1991 | 0 | 737
contact person | [-] | Sabine Putz, s.putz@solid.at | d.seidler@ritter-xl-solar.com | miriam@sole.gr | o.mumper@aschoff-solar.com | o.mumper@aschoff-solar.com | w.glatzl@aee.at | info@pen.net.in | w.glatzl@aee.at | jhollick@solarwall.com | ralexander@flsenergy.com | infoaiguasol@aiguasol.coop | alison.mason@skyfuel.com | w.glatzl@aee.at | fadims@millenniumenergy.co.uk | o.mumper@aschoff-solar.com | jhollick@solarwall.com | w.glatzl@aee.at | s.knabl@aee.at | jhollick@solarwall.com | w.glatzl@aee.at | info@solarbayer.de | o.mumper@aschoff-solar.com | fadims@millenniumenergy.co.uk | w.glatzl@aee.at |  | r.ettl@grammer-solar.de | w.glatzl@aee.at | communication@abengoa.com | stefan.minder@nep-solar.com | info@fichtnersolar.com | w.glatzl@aee.at | jhollick@solarwall.com | w.glatzl@aee.at | stefan.minder@nep-solar.com | jhollick@solarwall.com | sla@sunmark.com | w.glatzl@aee.at | w.glatzl@aee.at | w.glatzl@aee.at | o.mumper@aschoff-solar.com | alpinosa@otenet.gr | spain@isofoton.com |  | Christoph Bühler; c.buehler@ritter-xl-solar.com | Rolf Meißner; r.meissner@ritter-xl-solar.com |  |  | mayc@linuo.com |  |  |  | Wang Qiang | Liu Xuezhen |  |  | o.mumper@aschoff-solar.com | o.mumper@aschoff-solar.com |  |  |  |  | Luo Ming |  |  | 1992 | 0 | 0 | 1992 | 0 | 1 |  |  |  | Spain | 5 | 8.065% | India | 0 | 2991 | 1365 | 1080 | 0 | 0 |  | India | 0 | 4 | 1 | 1 | 0 | 0 | 6 | India | 5436 | 3.278% | 1992 | 0 | 0 | 1992 | 0 | 0 | 1992 | 0 | 737
Application | [-] | PH | PH | PH | PH | PH | PH | PH | PH | PH | PH | PH | PH | PH | PH | PH | PH | PH | PH | PH | PH | PH | PH | PH | PH | PH |  | PH | PH | PH | PH | PH | PH | PH | PH | PH |  |  | PH | PH | PH | PH | PH |  | WH |  |  |  | PH | PH | Hot water supply in printing and dyeing process |  | heat storage | heat storage、heat pump |  |  | PH (ST) | PH (ST) |  |  |  |  | storage |  |  | 1993 | 0 | 0 | 1993 | 0 | 1 |  |  |  | Switzerland | 2 | 3.226% | Vietnam | 0 | 885 | 1000 | 480 | 0 | 0 |  | Vietnam | 0 | 1 | 1 | 1 | 0 | 0 | 3 | Vietnam | 2365 | 1.426% | 1993 | 0 | 0 | 1993 | 0 | 0 | 1993 | 0 | 737
[66 empty] | 1994 | 0 | 0 | 1994 | 1 | 2 |  |  |  | Vietnam | 3 | 4.839% | Switzerland | 0 | 0 | 0 | 1208 | 0 | 0 |  | Switzerland | 0 | 0 | 0 | 2 | 0 | 0 | 2 | Switzerland | 1208 | 0.7284% | 1994 | 0 | 0 | 1994 | 0 | 0 | 1994 | 600 | 1337
Energy demand | [65 empty] | 1995 | 0 | 0 | 1995 | 0 | 2 |  |  |  | Thailand | 4 | 0.064516 | Thailand | 0 | 740 | 2970 | 0 | 0 | 0 |  | Thailand | 0 | 1 | 3 | 0 | 0 | 0 | 4 | Thailand | 3710 | 2.237% | 1995 | 0 | 0 | 1995 | 0 | 0 | 1995 | 0 | 1337
Solar yield | [kWh/m²/a] | 1290 | 750 |  |  |  |  | 70 |  | 580 |  |  |  | 910 | [9 empty] | 1490 | 390 | 630# |  |  |  | 410 | [6 empty] | 1320 | 730 | 930 |  |  |  |  | 810 | 435 | 750 |  |  | 1723 |  |  |  | 836 | 702 |  |  | 739 | 552 |  |  |  |  | 427 |  |  | 1996 | 0 | 1 | 1996 | 1 | 3 |  |  |  | Saudi Arabia | 1 | 0.016129 | Saudi Arabia | 0 | 515 | 0 | 0 | 0 | 0 |  | Saudi Arabia | 0 | 1 | 0 | 0 | 0 | 0 | 1 | Saudi Arabia | 515 | 0.3105% | 1996 | 0 | 1316 | 1996 | 0 | 1316 | 1996 | 1316 | 2653
Energy distribution | [MWh/a] | 4200 | 4313 |  |  |  |  | 56 |  | 432 |  |  |  | 480 | [9 empty] | 1130 | 590 | 300 |  |  |  | 255 | [6 empty] | 51800 | 729 | 876 |  |  |  |  | 599 | 229 | 4313 |  |  | 8959 |  |  |  | 327712 | 421 | [8 empty] | 1558 |  |  | 1997 | 0 | 0 | 1997 | 0 | 3 |  |  |  | Kenya | 1 | 0.016129 | Kenya | 0 | 0 | 580 | 0 | 0 | 0 |  | Kenya | 0 | 0 | 1 | 0 | 0 | 0 | 1 | Kenya | 580 | 0.3497% | 1997 | 0 | 0 | 1997 | 0 | 1316 | 1997 | 0 | 2653
Installed thermal power | kW th |  | 4025 | 1890 | 700 | 378 | 324 | 537 | 955 | 520 | 5462 | 357 | 480 | 370 | 360 | 406 | 420 | 448 | 385 | 604 | 5222 | 514 | 441 | 532 | 1050 | 336 | 516 | 1064 |  | 360 | 1330 | 398 | 630 | 9000 | 330 | 602 | 27510 | 696 | 660 | 1225 | 1323 | 518 | 921 | [22 empty] | 1998 | 0 | 0 | 1998 | 0 | 3 |  |  |  | Indonesia | 1 | 0.016129 | Indonesia | 0 | 0 | 600 | 0 | 0 | 0 |  | Indonesia | 0 | 0 | 1 | 0 | 0 | 0 | 1 | Indonesia | 600 | 0.3618% | 1998 | 0 | 0 | 1998 | 0 | 1316 | 1998 | 0 | 2653
collector type | [65 empty] | 1999 | 0 | 3 | 1999 | 3 | 6 |  |  |  | Cyprus | 1 | 0.016129 | Cyprus | 0 | 760 | 0 | 0 | 0 | 0 |  | Cyprus | 0 | 1 | 0 | 0 | 0 | 0 | 1 | Cyprus | 760 | 0.4582% | 1999 | 0 | 4480 | 1999 | 0 | 5796 | 1999 | 4480 | 7133
Type | [-] | Flat plate High temperature | CPC Evacuated Tube | Flat plate standard | CPC Evacuated Tube | CPC Evacuated Tube | U tube solar collector | Flat plate standard | CPC Evacuated Tube | CPC Evacuated Tube | Flat plate standard | Flat plate standard | U tube solar collector | Flat plate standard | Flat plate standard | CPC Evacuated Tube | CPC Evacuated Tube | Flat plate standard | CPC Evacuated Tube | CPC Evacuated Tube | CPC Evacuated Tube | CPC Evacuated Tube | CPC Evacuated Tube | Flat plate standard | Flat plate standard | U tube solar collector | U tube solar collector | Flat plate standard | U tube solar collector | U tube solar collector | U tube solar collector | Flat plate standard | CPC Evacuated Tube | Flat plate standard | U tube solar collector | U tube solar collector | Flat plate standard | CPC Evacuated Tube | Flat plate standard | Flat plate standard | CPC Evacuated Tube | Flat plate standard | Flat plate standard | Flat plate standard | CPC Evacuated Tube | CPC Evacuated Tube | CPC Evacuated Tube | Flat plate standard | CPC Evacuated Tube | Flat plate standard | Flat plate standard | U tube solar collector | Heat pipe Collector | Flat plate standard | Flat plate standard | CPC Evacuated Tube | Flat plate standard | Flat plate standard | Flat plate standard | Flat plate standard | Flat plate standard | Flat plate standard | Heat pipe + Evacuated solar collector |  |  | 2000 | 0 | 2 | 2000 | 2 | 8 |  |  |  | Argentina | 1 | 0.016129 | Argentina | 0 | 0 | 0 | 737 | 0 | 0 |  | Argentina | 0 | 0 | 0 | 1 | 0 | 0 | 1 | Argentina | 737 | 0.4444% | 2000 | 0 | 1497 | 2000 | 0 | 7293 | 2000 | 1497 | 8630
Brand | [-] | Oekotech Gluatmugl HT | [7 empty] | Solarwall® Collectors |  |  | SkyTrough | GAMESA Solar 5000 ST | [20 empty] | PolyTrough 1800 | [9 empty] | Ritter XL Solar |  |  |  | Linuo Paradigma | AET Alternate Energy Technologies |  |  |  | Jiaputong |  | Sunrain | Aschoff Solar GmbH | Sunrain |  |  |  |  | Tianming |  |  | 2001 | 0 | 1 | 2001 | 1 | 9 |  |  |  | Egypt | 1 | 0.016129 | Egypt | 0 | 0 | 0 | 1900 | 0 | 0 |  | Egypt | 0 | 0 | 0 | 1 | 0 | 0 | 1 | Egypt | 1900 | 1.146% | 2001 | 0 | 1750 | 2001 | 0 | 9043 | 2001 | 1750 | 10380
Size | [m²] | 10.5 | [42 empty] | 4,91 (gross); 3,29 (gross) |  |  |  | 3 |  |  |  | 2 | 2 |  |  | 6 m² | 6 m² |  |  |  |  | 4 |  |  | 2002 | 0 | 0 | 2002 | 0 | 9 |  |  |  | Panama | 1 | 0.016129 | Panama | 0 | 0 | 900 | 0 | 0 | 0 |  | Panama | 0 | 0 | 1 | 0 | 0 | 0 | 1 | Panama | 900 | 0.5427% | 2002 | 0 | 0 | 2002 | 0 | 9043 | 2002 | 0 | 10380
Tilt angle | [°] | 25 | [42 empty] | 45 | 45 |  |  | 36 |  |  |  | 45 | 30 |  |  | 15 | 25 |  |  |  |  | 45 |  |  | 2003 | 0 | 0 | 2003 | 2 | 11 |  |  |  | Costa Rica | 1 | 0.016129 | Costa Rica | 0 | 0 | 0 | 860 | 0 | 0 |  | Costa Rica | 0 | 0 | 0 | 1 | 0 | 0 | 1 | Costa Rica | 860 | 0.5185% | 2003 | 0 | 0 | 2003 | 0 | 9043 | 2003 | 2764 | 13144
Azimuth | [°] | 0 | [42 empty] | 0 | 0 |  |  | 0 |  |  |  | 0 | 0 |  |  | 0 | 0 |  |  |  |  | 0 |  | 165848.39 | 2004 | 0 | 2 | 2004 | 3 | 14 |  |  |  | Chile | 1 | 0.016129 | Chile | 0 | 39300 | 0 | 0 | 0 | 0 |  | Chile | 0 | 1 | 0 | 0 | 0 | 0 | 1 | Chile | 39300 | 23.7% | 2004 | 0 | 1020 | 2004 | 0 | 10063 | 2004 | 1920 | 15064
Total installed area - aperture | [m²] | 3850 | 5750 | 2700 | 1000 | 540 | 1080 | 768 | 1365 | 743 | 7804 | 510 | 656 | 530 | 515 | 580 | 600 | 640 | 550 | 864 | 7460 | 735 | 630 | 760 | 1500 | 480 | 737 | 1375 | 3547 | 627 | 1900 | 568 | 900 | 13000 | 581 | 860 | 39300 | 597 | 943 | 1750 | 1890 | 740 | 1316 | 743 | 527.39 | 5750 | 1330 | 1040 | 5200 | 7804 | 13000 | 7460 | 392 | 600 | 640 | 540 | 512 | 885 | 510 | 529 | 727 | 770 | 3648 |  |  | 2005 | 1 | 0 | 2005 | 2 | 16 |  |  |  | Portugal | 1 | 0.016129 | Portugal | 0 | 1750 | 0 | 0 | 0 | 0 |  | Portugal | 0 | 1 | 0 | 0 | 0 | 0 | 1 | Portugal | 1750 | 1.055% | 2005 | 392 | 0 | 2005 | 392 | 10063 | 2005 | 1252 | 16316
Collector mounting | [-] | on roof | [25 empty] | on ground | [16 empty] | on flat roof | on roof | on roof | on ground | on roof | on ground | on ground | on roof | in the proof | on the roof | roof | roof | on roof | bracket | on roof | on roof | on roof | on roof | on the ground |  |  | 2006 | 0 | 1 | 2006 | 2 | 18 |  |  |  | Total | 62 | 100% | Total | 3850 | 102479 | 37551.39 | 17928 | 3648 | 392 | 165848.39 | Total | 1 | 29 | 20 | 10 | 1 | 1 | 62 |  | 165848.39 | 100% | 2006 | 0 | 743 | 2006 | 392 | 10806 | 2006 | 1686 | 18002
collector work pressure | [-] | pressurized | [42 empty] | pressurized | pressurized |  |  | pressurized |  |  |  | pressurized | non-pressurized |  |  | Non-pressurized | Non-pressurized |  |  |  |  | pressurized |  |  | 2007 | 0 | 4 | 2007 | 5 | 23 | [14 empty] | Total % | 1.613% | 46.77% | 32.26% | 16.13% | 1.613% | 1.613% | 100% |  |  |  | 2007 | 0 | 3029 | 2007 | 392 | 13835 | 2007 | 3797 | 21799
[66 empty] | 2008 | 2 | 0 | 2008 | 4 | 27 | [25 empty] | 2008 | 13597 | 0 | 2008 | 13989 | 13835 | 2008 | 17784 | 39583
Piping | [65 empty] | 2009 | 2 | 2 | 2009 | 6 | 33 | [25 empty] | 2009 | 4248 | 1262.39 | 2009 | 18237 | 15097.39 | 2009 | 7395.39 | 46978.39
Material | [-] | steel/copper | [42 empty] | steel | steel |  |  | steel/copper |  |  |  | steel | steel |  |  | steel | steel |  |  |  |  | steel |  |  | 2010 | 0 | 1 | 2010 | 1 | 34 | [25 empty] | 2010 | 0 | 568 | 2010 | 18237 | 15665.39 | 2010 | 568 | 47546.39
[66 empty] | 2011 | 4 | 2 | 2011 | 7 | 41 | [25 empty] | 2011 | 24160 | 13210 | 2011 | 42397 | 28875.39 | 2011 | 26320 | 73866.39
Heat storage | [65 empty] | 2012 | 2 | 2 | 2012 | 11 | 52 | [25 empty] | 2012 | 1142 | 1177 | 2012 | 43539 | 30052.39 | 2012 | 24880 | 98746.39
Type | [-] | heat storage tank | [14 empty] | no storage | [28 empty] | pressureless heat storage tank |  | Diurnal storage | Heat storage tank | Heat storage tank |  |  | heat storage tank | short term storage |  |  | heat storage tank | heat storage tank | Diurnal storage | Diurnal storage | Diurnal storage |  |  |  |  | 2013 | 0 | 3 | 2013 | 7 | 59 | [25 empty] | 2013 | 0 | 2716 | 2013 | 43539 | 32768.39 | 0 | 20460 | 119206.39
Heat storage volume | [m³] | X | 60 | 66 | 70 | 35 | 0.001 | 32 |  | 1 | 946 | 40 |  | 40 | 15 |  | 1 | 32 | 15 | 1 |  | 110 | 60 | 100 | 80 |  |  | 200 | 1 | 15 |  | 30 | 1 | 900 |  | 1 | 43 |  | 60 | 75 | 80 | 25 | 75 | 1 | 3 x 6 | 2 x30 |  |  |  | 10x94.500 |  |  | 5T | 20m³ | 40000 |  | 2 x 30 | 2 x 35 |  |  |  |  | short |  |  | 2014 | 0 | 1 | 0 | 2 | 61 | [25 empty] | 0 | 20460 | 0 | 0 | 63999 | 32768.39 | 2013 | 45142 | 164348.39
Storage temperatur range | [°C] | [9 empty] | 71 - 82 | 20 - 80 | [7 empty] | 43 | 50 | 60 - 90 |  | 20 - 50 | 16 - 25 |  |  | 20 - 90 |  | 140 - 180 |  | 20 - 60 | 40 - 45 | 20 - 60 |  | 40 - 45 |  |  |  | 20 - 120 | 80 | 20 - 70 | 23 - 26 |  | 70 … 95 | 20...95 |  |  |  | 71 - 82 |  |  |  | not more than 60°C |  |  | up to 70°C | up to 70°C |  |  |  |  | 50 |  |  | 0 | 2 | 0 | 2013 | 0 | 61 | [25 empty] | 2014 | 0 | 1500 | 2014 | 63999 | 34268.39 | 2014 | 1500 | 165848.39
heat exchanger (primary circuit) | [65 empty] | Total | 13 | 25 | 2014 | 1 | 62 | [26 empty] | 34268.39 | 0 |  |  |  | Total | 894237.73 | 165848.39
Type | [-] | not necessary | [42 empty] | none | plate heat exchanger | [6 empty] | Fixed tube sheet corrugated tube heat exchanger | plate heat exchanger | plate heat exchanger |  | not necessary | not necessary |  |  |  | Diurnal storage | [6 empty] | Total | 62 | 62 | [29 empty] | China | Europe
Brand | [-] | not necessary | [43 empty] | unnown | [7 empty] | Jiema in Guangzhou | [45 empty] | 1985 - 1987 | 0 | 0
Capacity | [kW] | not necessary | [43 empty] | 3000 | [7 empty] | 55KW/h | [45 empty] | 1988 - 1990 | 0 | 0
[100 empty] | 1991 - 1993 | 0 | 0
heat transfer medium | [99 empty] | 1994 - 1996 | 0 | 1316
consistence | [-] | water | water |  | water |  |  | water |  | air | water/glycol |  | water/glycol |  |  | water |  | water | water |  |  |  | water | water |  | air | air |  | steam |  |  |  |  | water | water | [6 empty] | water/glycol |  | water/glycol | water | water |  |  | water |  |  |  | water | water |  |  | water | water |  |  |  |  | antifreeze，-30℃ | [36 empty] | 1997 - 1999 | 0 | 5796
[100 empty] | 2000 - 2002 | 0 | 9043
Grid/Process conditions | [99 empty] | 2003 - 2005 | 392 | 10063
Flow temperature summer | [°C] | Preheating water of soft drink production | [33 empty] | http://ship-plants.info/projects/59 | [8 empty] | 90 | 90 | [6 empty] | 80 | 55 |  |  | 70°C for retanning | 70°C for retanning |  |  |  |  | 50 | [36 empty] | 2006 - 2008 | 13989 | 13835
Return flow temperature summer | [°C] | 60 | [42 empty] | 45...85 | 10...30 | [6 empty] | 60 | 30 |  |  | open cold water 25°C | open cold water 25°C | [41 empty] | 2009 - 2014 | 34268.39 | 34268.39
Extraction point | [-] | [43 empty] | return flow | returnflow
Heat input | [-] | [43 empty] | flow | return flow
stagnation facility
Expansion vessel | [l] | [43 empty] | 4000 | no (expansion into the storage tank) | [10 empty] | none | none
Intermediate vessel | [l] | [44 empty] | no
Collecting vessel | [l]
Refilling pump | [l] | manual | [43 empty] | automatic pressurization |  |  | manual
Heat pump
Brand | [l]
Type | [l]
capacity | [kW]
integration evaporator | [l]
integration condensator | [l]
refrigerant (working fluid) | [l]
compressor type | [l]
max. temperature of the evaporator | [°C]
limit of operation (to prevent crystallization) | [°C]
temperature of the condensator | [°C]
absorption temperature | [°C]
solution concentration
solution boiling temperature | [°C]
solar hot water temperature | [°C]
heat transfer rate trough condenser and absorber
generator heat transfer rate
thermal load | [kW]
thermal demand | [kWh]
control of the heat pump | [-]
Recoolilng system | [-]
delta T -> COP (Qcond/Pelect.) | [°K]
Electricity demand auxiliary equipment [Pel - (Qcond - Qevap)] | [kW]
Financing Modell | [-] | Sales & purchase Agreement | [42 empty] | Sales & purchase Agreement | personal requirements |  |  | self-financing | Contracting |  |  |  | Sales & purchase Agreement | [8 empty] | Sales & purchase Agreement
Total investment | [Euro] |  | 1000000 | 1306800 | 200000 | 100000 |  | 91930 | 176829 |  | 7500000 | 268770 |  | 140000 |  |  |  | 115000 |  |  |  |  | 120000 | 400000 |  | 140000 |  | 319343 |  | 300000 |  | 207900 |  | 1100000 | 700000 |  |  |  | 54640 | 525000 |  |  | 589.568 |  |  | 1000000 |  |  | 1700000 |  | 1775463.26 |  |  | 10145000 | 115000 |  | 120000 | 200000 |  |  |  |  | 13690000
Investment depends on location and distances for pipings | [44 empty] | + 1 x 500 + 1 x 200 DHW tank |  |  |  |  | 30% federal tax credits 35% state tax credits
Additional information
Picture of the plant
Link description |  | http://www.aee-intec-events.org/gs2012/images/stories/Vortrge/Holter.pdf | http://ship-plants.info/projects/35 | http://ship-plants.info/projects/74 | http://www.aschoff-solar.com/ | http://www.aschoff-solar.com/ | http://www.soltigua.com/wp-content/uploads/2011/05/Case-study-01-India.pdf | www.sunbest.in | http://www.aspirationenergy.co.in | http://ship-plants.info/projects/131 | http://www.prestagefarms.com/prestage-foods/solar-shines-at-prestage-foods-turkey-processing-this-thanksgiving-season/ | http://ship-plants.info/projects/101 | www.skyfuel.com | http://www.solar-process-heat.eu/fileadmin/redakteure/So-Pro/Installations/ESCAN_Nissan.pdf | www.millenniumenergy.co.uk | http://www.aschoff-solar.com/ | http://ship-plants.info/projects/79 | http://solarthermalworld.org/content/india-640-m2-collector-area-and-40000-litres-tanks-paid-back-4-years |  | http://ship-plants.info/projects/107 | http://ship-plants.info/projects/140 | http://ship-plants.info/projects/85 | http://www.aschoff-solar.com/ | http://www.millenniumenergy.co.uk/ | http://ship-plants.info/projects/160 | http://www.grammer-solar.com | http://www.grammer-solar.com | http://www.green-foods.eu/best-practice/solarbrew-goss-austria/ | http://ship-plants.info/projects/110 | http://www.tetedemoine.ch/de/produktion/die-kaesereien/saignelegier | http://ship-plants.info/projects/62 | http://www.solar-process-heat.eu/fileadmin/redakteure/So-Pro/Installations/Gertec_Merl.pdf |  | http://ship-plants.info/projects/57 | www.nep-solar.com |  | http://www.sunmark.com/content/minera-gaby-10 |  | http://www.undp.org/content/dam/india/docs/user%E2%80%99s_handbook_on_solar_water_heaters.pdf | http://dualibra.com/wp-content/uploads/2011/06/ADVANCES-IN-Solar-Energy.pdf | http://www.aschoff-solar.com/ | http://www.cres.gr/kape/pdf/download/dairy_leaflet.pdf |  | http://www.flsenergy.com/images/casestudies/AcmeMcCraryCaseStudy.pdf | [5 empty] | http://www.prestagefarms.com/prestage-foods/nations-largest-solar-thermal-farm-at-prestage-foods-dedicated/ |  | http://www.csmengcheng.com/html_info/Enterprise-perfection-9.html |  |  | http://www.solarthermalworld.org/node/45761 | http://www.solarthermalworld.org/node/44401

## PC
[5 empty] | Plants per Country | [5 empty] | Plants per year
PLANT | Unit |  |  | Calculations
Name / Id | [-] | KRAL AG | El Oso Avila | [7 empty] | 1985
Adress | [-] | Lustenau in Vorarlberg | Spain | [7 empty] | 1986
Country | [-] | Austria | Spain | [7 empty] | 1987
Continent | [-] | Europe | Europe | [7 empty] | 1988
Operating since | [-] | 2011 | 2003 | [6 empty] | Total 2013 | 1989
Owner | [-] | KRAL AG | Fontedosa S.L. |  |  | Austria | Spain |  |  |  | 1990
Constructor | [-] | Ritter XL Solar |  |  | Number | 1 | 1 | 1 | 2 | 2 | 1991
contact person | [-] |  |  |  | Year | 2011 | 2003 | 2008 | 2012 | 2013 | 1992
Application | [-] | PC |  |  | m² | 550 | 504 | 504 | 1054 | 1054 | 1993
1994
Energy demand | [10 empty] | 1995
Solar yield | [kWh/m²/a] | 420 | [8 empty] | 1996
Energy distribution | [MWh/a] | 212 | [8 empty] | 1997
1998
collector type | [10 empty] | 1999
Type | [-] | CPC Evacuated Tube | Flat plate standard | [7 empty] | 2000
Brand | [-] | [9 empty] | 2001
Size | [m²] | [9 empty] | 2002 | 1
Tilt angle, orientation | [°] | [9 empty] | 2003
| [°] | [9 empty] | 2004
Total installed area - aperture | [m²] | 550 | 504 | [7 empty] | 2005
Collector mounting | [-] | [9 empty] | 2006
collector work pressure | [-] | [9 empty] | 2007 | 1
2008
Piping | [10 empty] | 2009
Material | [-] | [9 empty] | 2010 | 1
2011
Heat storage | [10 empty] | 2012
Type | [-] |  | Diurnal storage | [7 empty] | 2013
Heat storage volume | [m³] | [9 empty] | 2014
Storage temperatur range | [°C]
heat exchanger (primary circuit)
Type | [-]
Brand | [-]
Capacity | [kW]
heat transfer medium
consistence | [-]
stagnation facility
Expansion vessel | [l]
Intermediate vessel | [l]
Collecting vessel | [l]
Refilling pump | [-]
Financing Modell
Total investment [Euro] | [Euro]
Investment depends on location and distances for pipings
Additional information
Picture of the plant
Link description |  | http://www.ritter-xl-solar.com/referenzen/industrie-und-gewerbe/kral-ag-at/

## GH (2) (hidden)
PLANT | Unit | [94 empty] | Calculations | Sum
Name / Id | [-] | Wasserwerk Andritz | Gleinstätten | Fernheizwerk - AEVG Graz | Liebenauer Stadion | Berlinerring housing estate | Biomass heating plant Lienz | Nahwaerme Eugendorf | Salzburg | Biomass Heating Plant Eibiswald | International Sports-Centre Quingdao | Bolaring Salzburg | Grottenhofstrasse | Crailsheim Hirtenwiesen II | Neckarsulm-Amorbach | Friedrichshafen-Wiggenhausen | HELIOS Rostock-Brinckmanshöhe | Eggenstein | Strandby Varmeværk A.M.B.A. | Tistrup Varmeværk | Ringkøbing Fjernvarmeværk A.M.B.A. | Broager Fjernvarmeselskab | Gram Fjernvarme | Brædstrup Fjernvarme | Svebølle - Viskinge Fjernvarmeselskab A.M.B.A. | Sydfalster Varmeværk A.M.B.A. | Gørding District Heating | Vojens District Heating | Brædstrup Sæsonvarmelager | Sæby Varmeværk | Ulsted Fjernvarme | Ejstrupholm Varmeværk | Tørring Kraftvarmeværk | Hejnsvig Varmeværk | Oksbøl Varmeværk | Sønderborg/Vollerup Fjernvarme | Ærøskøbing Fjernvarme | Marstal Fjervarme | Saltum Kraftvarmeværk | Ry Varmeværk | Nordby-Mårup Fjernvarme | Rise Fjernvarme | Hillerød | Jægerspris Kraftvarmeværk | W.G.White YMCA | Fernwärme Wels | Drake Landing Solar Community | Plan-Les-Ouates | Neuchatel | Le Pont du Traux | Hamburg | München | Augsburg | Stuttg.-Burgholzhof | Hannover-Kronberg | Stuttgart-Brenzstr. | Rostock, B-höhe | Tubberupvænge | Ekoviikki | Les Salines | Aldemar (Cretan Village) | Greta - Candia Maris | Rodos Place | Almere | 2MW | Breda | Lisse | Częstochowa-Hospital | Poddębice | Kungälv | Anneberg | Fränsta | Gårdsten | Bo01 | Säter | Kullavik 4 | Kockum Fritid | Heleneholm | Fjärås Vetevägen | Åsa | Odensbacken | Ellös | Blum | Rhiad | Innsbruck | Innsbruck | Bad Mitterndorf |  | the space heating project in Lhasa | the combisystem of space heating and domestic hot water project | solar space heating system in Pinggu District | solar space heating system of Naqu logistic center | space heating project of Erdos high-tech demonstration zone | the combisystem of domestic hot water and space heating project in Pinggu District | Blooming Nursery |  | 94 | 1985 | 1 | 1985-1990 | 4 | 4.255%
Adress | [-] | Wasserwerkgasse 9-11, A-8045 Graz | Gleinstätten 186, A-8443 | Sturzgasse 16, A-8020 Graz | Stadionplatz 1, A-8041 Graz | Berliner Ring 22 - 56, A-8047 Graz | Schulstrasse 1, 9900 A-Lienz | Stettner Straße 15, A-5301 Eugendorf |  | Aichberg 3, A-8552 Eibiswald | Road 26, C - 6101 Quingdao | Peter-Pfenninger-Straße, 5020 Salzburg | Grottenhofstrasse, 8052 Graz | 74564 Crailsheim, Germany | 74172 Neckarsulm, Germany | 88048 Friedrichshafen, Germany | Rosa-Luxemburg-Str., 18055 Rostock-Brinckmanshöhe, Germany | Buchheimer Weg, 76344 Eggenstein, Germany | Ravmarken 8, 9970 Strandby | Kastanievej 1, 6862 Tistrup | Kongevejen 19, 6950 Ringkøbing | Østergade 21, 6310 Broager | Sønderbyvej 24, 6510 Gram | Fjernvarmevej 2, 8740 Brædstrup | Frederiksvej 1D, 4470 Svebølle | Håndværkervænget 16, 4873 Væggerløse |  |  | Fjernvarmevej 2, 8740 Brædstrup | Energivej 1, 9300 Sæby | Stadionvej 11, 9370 Hals | Vandværksvej 12, 7361 Ejstrupholm | Bygade 5a, 7160 Tørring | Østermarksvej 25, 7250 Hejnsvig | Industrivej 10, 6840 Oksbøl | Nørrekobbel 54, 6400 Sønderborg | Lerbækken 23, 5970 Ærøskøbing | Jagtvej 2, 5960 Marstal | Thomas Jensensvej 5, 9493 Saltum | Bakkelyvej 3, 8680 Ry | Østermarken 1, 8305 Samsø | Rise Landevej 2, 5970 Ærøskøbing | Månepletvej 1, 3400 Hillerød | Håndværkervej 9, 3630 Jægerspris | 775 West End Blvd., Winston-Salem, NC 27101 | Wels, Austria | Okotoks, Alberta, Canada | Switzerland | Switzerland | Switzerland | Germany | Germany | Bürgermeister-Ulrich-Straße 160, D-86179 Augsburg | Germany | Germany | Germany | Germany | Denmark | Finnland | La Rochelle City, France | Greece | Greece | Greece | Netherlands | Netherlands | Netherlands | Netherlands | Poland | Poland | Sweden | Sweden | Sweden | Sweden | Sweden | Sweden | Sweden | Sweden | Sweden | Sweden | Sweden | Sweden | Sweden | Austria | Saudi Arabia | Kranebitter Allee 96, A-6020 Innsbruck | General-Eccher-Str. 35-49, A-6020 Innsbruck |  | Mongolia, Autonomous Region of Northern China | Lhasa | Lhasa | Guajiayu county, pinggu district, Beijing | Naqu railway station, Tibet | Erdos city, inner Mongolia | Jiangjunguan new county, Jinhaihu town，pinggu district, Beijing | 3839 Southwest Golf Course Road, Cornelius, Oregon, 97113 USA |  |  | 1986 | 0 | 1991-1995 | 6 | 6.383%
Operating since | [-] | 2009 | 2006 | 2007 | 2002 | 2006 | 2001 | 2009 | 2000 | 1997 | 2006 | 2000 | 2007 | 2003 | 1997 | 1996 | 2000 | 2008 | 2008 | 2010 | 2010 | 2009 | 2009 | 2007 | 2011 | 2011 | 2012 | 2012 | 2011 | 2011 | 2006 | 2011 | 2009 | 2011 | 2010 | 2009 | 2010 | 2003 | 1988 | 1990 | 2001 | 2001 | 2008 | 2010 | 2011 | 2011 | 2007 | 1995 | 1997 | 1999 | 1996 | 2007 | 1998 | 1998 | 2000 | 1997 | 2000 | 1991 | 2000 | 2005 | 2000 | 2002 | 2000 | 2010 | 2002 | 1997 | 1995 | 2006 | 2004 | 2000 | 2002 | 1999 | 2000 | 2001 | 1992 | 1987 | 2002 | 2006 | 1991 | 1985 | 1991 | 2010 | 2011 | 2011 | 1999 | 2009 | 1997 | 2012 | 2007 | 2010 | 2005 | 2009 | 2009 | 2010 | 2009 |  |  | 1987 | 1 | 1996-2000 | 23 | 24.47%
Owner | [-] | solar.nahwärme Energiecontracting GmbH | Nahwärme Gleinstätten GmbH | solar.nahwärme Energiecontracting GmbH | solar.nahwärme Energiecontracting GmbH | solar.nahwärme Energiecontracting GmbH | Stadtwärme Lienz Produktions u. Vertriebs GmbH | Nahwärme Eugendorf GmbH | Gem. Salzburger Wohn. m.b.H. | Nahwärme Eibiswald reg. Gen.m.b.h. | International Sports-Centre Quingdao | Gemeinnützige Salzburger Wohnbaugesellschaft m.b.H. | nahwaerme.at Energiecontracting GmbH | Stadtwerke Crailsheim | Stadtwerke Neckarsulm | Technische Werke Friedrichshafen | WIRO mbH | Gemeinde Eggenstein | A.m.b.A | A.m.b.A | A.m.b.A |  |  |  | A.m.b.A | A.m.b.A |  |  |  | A.m.b.A |  | A.m.b.A. | A.m.b.A | A.m.b.A | A.m.b.A. | A.m.b.A. | A.m.b.A. | A.m.b.A. | A.m.b.A. | A.m.b.A. | NRGi | A.m.b.A. | Local municipality | A.m.b.A. | Vanir Energy | Elektrizitätswerke Wels AG | Drake Landing Solar Company | La City Solaire im | Swiss Fed Office of Stat. |  | EON Hanse | Stadtwerke München | Bayerisches Landesamt für Umwelt | EnBW | EON | EnBW | WIRO mbH | Herlev kom. Boligselskab | Misc. housing companies |  |  |  |  | NUON | ENECO Energy | Van Melle | Dames&Werkhoven |  | Municipality Poddebice | Kungälv Energi AB | HSB Brf Anneberg | Vattenfall Energimarknad | Bostads AB Gårdsten | Sydraft Värme Syd AB | Säter Energi AB | EKSTA Bostads AB | Sydraft Värme Syd AB | Malmö Stad | EKSTA Bostads AB | EKSTA Bostads AB | Örebro Energi | Orust kommun | Julius Blum GmbH | Royal dynasty | Wohnen am Lobach I | Lodenareal | Genossenschaft Biosolar Bad Mitterndorf |  | Lhasa Radio Authority | Huaneng power Co., Ltd in Tibet | Guajiayu county, pinggu district, Beijing | Naqu logistic center | Erdos high-tech demonstration zone | User | Blooming Nursery Inc. |  |  | 1988 | 1 | 2001-2005 | 14 | 14.89%
Constructor | [-] | S.O.L.I.D. GmbH | S.O.L.I.D. GmbH | S.O.L.I.D. GmbH | S.O.L.I.D. GmbH | S.O.L.I.D. GmbH | S.O.L.I.D. GmbH | X | S.O.L.I.D. GmbH | S.O.L.I.D. GmbH | S.O.L.I.D. GmbH | S.O.L.I.D. GmbH | S.O.L.I.D. GmbH | HGC Hamburg Gas Consult GmbH | EGS Plan | EGS Plan | Geothermie Neubrandenburg GmbH | PKi Pfeil & Koch ingenieurgesellschaft GmbH & Co. KG | Arcon Solar, Denmark | Arcon Solar, Denmark | Arcon Solar, Denmark | Arcon Solar, Denmark | Arcon Solar, Denmark | Arcon Solar, Denmark | Arcon Solar, Denmark | Arcon Solar, Denmark | Arcon Solar, Denmark | Sunmark | Arcon Solar, Denmark | Sunmark, Denmark | Arcon Solar, Denmark / Ulsted Fjernvarme | [11 empty] | Arcon Solar, Denmark |  | CCAir | MEA Solar gmbH | Hurst Construction Management Inc. | Energie solaire | Energie solaire | Energie solaire | Wagner | Teufel&Schwarz | Wagner | Wagner | SET | Paradigma, Wagner | Solvis | Arcon | [5 empty] | Sunmark | ATAG | ZEN | ZEN |  |  | Arcon | Solsam | Aquasol | Derome | Solsam | Finsun | TeknoTerm | Aquasol | Arcon | TeknoTerm | TeknoTerm | Finsun | Arcon | Paradigma Austria | Millennium Energy Industries |  |  | Sonnenkraft |  | Himin Solar Co., Ltd | Himin | Beijing Solar Energy Research Institute Co. Ltd | CIB Solar | Tsinghua Solar Systems Ltd. | Beijing Micoe Solar Energy Technology Ltd. | RA Energy |  |  | 1989 | 0 | 2006-2012 | 47 | 50%
contact person | [-] | Sabine Putz, s.putz@solid.at | Sabine Putz, s.putz@solid.at | Sabine Putz, s.putz@solid.at | Sabine Putz, s.putz@solid.at | Sabine Putz, s.putz@solid.at | Sabine Putz, s.putz@solid.at | Sabine Putz, s.putz@solid.at | Sabine Putz, s.putz@solid.at | Sabine Putz, s.putz@solid.at | Sabine Putz, s.putz@solid.at | Sabine Putz, s.putz@solid.at | Sabine Putz, s.putz@solid.at | Janet Nußbicker-Lux, nussbicker@itw.uni-stuttgart.de | Roman Marx, marx@itw.uni-stuttgart.de | Janet Nußbicker-Lux, nussbicker@itw.uni-stuttgart.de | Janet Nußbicker-Lux, nussbicker@itw.uni-stuttgart.de | Roman Marx, marx@itw.uni-stuttgart.de | aoj@arcon.dk , Anders Otte Jørgensen | aoj@arcon.dk , Anders Otte Jørgensen | aoj@arcon.dk , Anders Otte Jørgensen | aoj@arcon.dk , Anders Otte Jørgensen | aoj@arcon.dk , Anders Otte Jørgensen | aoj@arcon.dk , Anders Otte Jørgensen | aoj@arcon.dk , Anders Otte Jørgensen | aoj@arcon.dk , Anders Otte Jørgensen |  |  | aoj@arcon.dk , Anders Otte Jørgensen | saebyvarmevaerk@saebyvarmevaerk.dk, Jørgen Holm | ulstedvarme@nc.dk | jw@ejstrupholmvarme.dk | info@toerringkraftvarmevaerk.dk | hejnsvigvarme@mail.dk, Ole Bolding | ov@oksvarme.dk | post@sonderborg-fjernvarme.dk | info@aeroe-varme.dk | info@solarmarstal.dk, Leo Holm | saltumfjernvarme@nordfiber.dk, Jørn Gregersen | post@ryvarme.dk | info@energiakademiet.dk |  |  | info@jp-kraftvarme.dk, Hans Christian Kjærgaard | O.kreis@ritter-xl-solar.com | Christoph Bühler; c.buehler@ritter-xl-solar.com | Doug McClenahan, dmcclena@nrcan.gc.ca | [35 empty] | m.jonas@paradigma.co.at | Hisham Mikhi |  |  |  |  | Cao Jianguang | Chen Dongping | Bao Manhua | Shi Hongen | Fan Jun | Wang Xiaoyang | Randall Stevens |  |  | 1990 | 1 | Gesamt | 94 | 100%
Application | [-] | GH (ST, HP) |  | GH | GH | GH (ST) | GH | GH | GH(DH) | GH (ST) | GH (ST) | GH (ST) | GH (ST) | GH(ST,HP) | GH(ST,HP) | GH(ST) | GH(ST,HP) | GH(ST,HP) | GH (ST) | GH (ST) | GH (ST) | GH (ST) | GH (ST) | GH (ST) | GH (ST) | GH (ST) |  |  | GH (ST) | GH (ST) | GH (ST) | GH (ST) | GH (ST) | GH (ST) | GH (ST) | GH (ST) | GH (ST) | GH (ST) | GH (ST) | GH (ST) | GH (ST) | GH (ST) | GH | GH (ST) | GH (GH, SH) | GH | GH(ST) | [35 empty] | GH+PH (ST) | GH (ST) |  |  |  |  | Local district heating | Local district heating | Heat storage | heat storage | storage | Solar energy and coal-fired boiler | GH (combined with heat pump) |  |  | 1991 | 3
[98 empty] | 1992 | 1
Energy demand | [97 empty] | 1993 | 0
Solar yield | [kWh/m²/a] | 420 |  | 440 | 380 | 414 | 420 | 420 |  | 415 | 420 | 380 | 350 | 350 | 350 | 350 | 370 | 688 | 469 | 494 | 454 | 508 | 482 | 474 | 450 | 500 |  |  |  | 531 | 439 | 481 | 471 | 478 | 517 | 443 | 426 | 474 |  |  |  |  | 499 | 518 | 780 | 395 | 521 aperture; 492 gross | [41 empty] | 1022/aperture area | 1196/aperture area | 753 | 480 | 503 | 700 | 1389 |  |  | 1994 | 0
Energy distribution | [MWh/a] | 1620 |  | 2180 | 540 | 1000 | 269 | 324 |  | 516 | 269 | 401 | 175.3 | 4100 | 3600 | 3000 | 600 | 1100 | 3759 |  |  | 5100 | 4857 | 3800 | 3158 | 6050 | 3400 | 10000 |  | 6300 | 2202 | 3000 | 3431 | 1770 | 5195 | 2600 | 3000 | 8500 |  |  |  |  | 1500 | 5200 | 772 | 1340 | 800 | [41 empty] | 572.32 | 1906.9024 | 1496964 | 3744 | 1542 | 2919 | 1373 |  |  | 1995 | 2
[14 empty] | 2621 | 1985 | 1418 | [81 empty] | 1996 | 2
collector type | [97 empty] | 1997 | 6
Type | [-] | Flat plate High temperature | Flat plate High temperature | Flat plate High temperature | Flat plate standard | Flat plate High/Standard temperature | Flat plate standard | Flat plate standard | Flat plate | Flat plate standard | Flat plate standard | Flat plate standard | Flat plate standard | Flat plate standard | Flate plate standard | Flate plate standard | Flate plate standard | Flate plate standard | flate plate high temperature | flate plate high temperature | flate plate high temperature | flate plate high temperature | flate plate high temperature | flate plate high temperature | flate plate high temperature | flate plate high temperature |  |  | flate plate high temperature | flat plate | flat plate high temperature | flat plate | flat plate | flat plate | flat plate | flat plate | flat plate | flat plate | flat plate | flat plate | flat plate | flat plate | flat plate high temperature | flat plate | CPC Evacuated Tube | CPC Evacuated Tube | Flat plate | unglazed collector | unglazed collector | unglazed collector | Flat plate collector | Flat plate collector | Flat plate collector | Flat plate collector | Flat plate collector | Flat plate | Flat plate | Flat plate collector | Flat plate collector | Flat plate collector | Flat plate collector | Flat plate collector | Flat plate collector | Flat plate collector | Flat plate collector | Flat plate collector | Flat plate collector | Flat plate collector | Flat plate collector | Flat plate collector | Flat plate collector | Flat plate collector | Flat plate collector | Flat plate collector | Flat plate collector | Flat plate collector | Flat plate collector | Flat plate collector | Flat plate collector | Flat plate collector | Flat plate collector | Flat plate collector | CPC collector | Flat plate collector | Flat plate | Flat plate | Flat plate standard | evacuated tube collectors | All-glass evacuated solar collector tubes | Heat pipe | Flat plate | Heat pipe glass evacuated solar collector | All-glass evacuated solar collector | All-glass evacuated solar collector tubes | Flat Plate |  |  | 1998 | 2
Brand | [-] | Oekotech Gluatmugl HT |  | Oekotech Gluatmugl HT | Oekotech Gluatmugl GS | Oekotech Gluatmugl HT/GS | Oekotech Gluatmugl GS | Oekotech Gluatmugl GS |  | Oekotech Gluatmugl GS | Oekotech Gluatmugl GS | Oekotech Gluatmugl GS | Oekotech Gluatmugl GS | Schüco, Wagner, Solid, Aquasol | Arcon, Sonnenkraft, Wagner, SET, Paradigma | Arcon, Paradigma, Wagner | Solvis | Wagner | ARCON HT-SA | ARCON HT-SA | ARCON HT-A + HT-SA | ARCON HT-SA | ARCON HT-SA | ARCON HT-SA | ARCON HT-A + HT-SA (35 % / 65 %) | ARCON HT-A + HT-SA |  |  | ARCON HT-SA | SUNMARK 140D | ARCON HT-SA | SUNMARK 140D | SUNMARK 140D | SUNMARK 140D | SUNMARK 140D | SUNMARK 140D | ARCON / SUNMARK 140D | ARCON/SUNMARK 140D | ARCON | ARCON | ARCON | BATEC, BA120T | ARCON HT-SA | SUNMARK 140D | Ritter XL Solar | Ritter XL Solar | Enerworks | [35 empty] | Paradigma | GREENoneTEC |  |  |  |  | Himin | Himin | Sunpu | CIB | TH Solar | Micoe sijimuge | EnerWorks |  |  | 1999 | 3
Size | [m²] | 14.3 |  | 14.3 | 14.3 | 14.3 | 12.5 | 14.3 |  | 14.3 | 5.5 | 14.3 | 14.3 | [5 empty] | 12.5 | 12.5 | 12.5 | 12.5 | 12.5 | 12.5 | 12.5 | 12.5 |  |  | 12.5 | 13.7 | 12.5 | 13.7 | 13.7 | 13.7 | 13.7 | 13.7 | 12.5/13.7 | 12.5/13.7 | 12.5 | 12.5 | 12.5 | 11.4 | 12.5 | 13.7 | 4.91 | 4.91 | 2.712 aperture; 2.873 gross | [36 empty] | 10 |  |  |  |  | 3.5 | 2.0（282）/2.4（48）/3.2（286） | 2 | 4 (gross area) |  | 3 | 2.7 |  |  | 2000 | 10
Tilt angle | [°] | 30 |  | 30 | 30 | 30 | 45 | 35 |  | 35 | 35 | 35 | 35 | 29-39 | 15-33 | 17-28 | 38 | 20 and 30 | 35 | 40 | 30 | 40 | 38 | 33 | 35 | 38 | 38 | 38 |  | 30 | 33 | 45 | 45 | 40 | 40 | 45 | 38 | 9043 m²: 40 / 8900 m²: 35 | 37 | 38 | 40 / 35 | 45 | 37 | 40 | 30 | 30 | 45 | [35 empty] | 39 | 45 |  |  |  |  | 50 | 45 | 30 | 22 |  | 20 | 45 |  |  | 2001 | 4
Azimuth | [°] | 40 |  | 0 | 45 | 0 | 0 | 0 |  | 0 | 0 | 0 | 0 | 22 SE - 10 SW | 29 SE - 24 SW | 25-75 SW | 0 | 41 SW | ca. 3 | 0 | 0 | ca. -7 | ca. -10 | 0 | 0 | 0 |  |  | 0 |  | 0 |  | 0 |  |  | 0 | ca. -9 | 0 | 3 | 0 | ca. 7 | 0 | ca. 2 |  | 0 | 45 SW | 0 | [35 empty] | 19° to the east | 20° to the east |  |  |  |  | 0 | 0 | 0 | 0 |  | 0 | 0 |  |  | 2002 | 5
Total installed area - aperture | [m²] | 3535 | 1206 | 4550 | 1303 | 2217 | 587 | 708 | 969 | 1143 | 611 | 969 | 460 | 7464 | 5670 | 4050 | 980 | 1600 | 8019 | 5400 | 15024 | 9988 | 10073 | 8012 | 7024 | 12075 | 7424 | 17500 | 10600 | 11921 | 5012 | 6243 | 7284 | 3704 | 10043 | 5866 | 7050 | 17923 | 1005 | 3014 | 2500 | 3750 | 3007 | 10044 | 989 | 3388 | 2164 aperture; 2293 gross | 1400 | 1120 | 1000 | 3000 | 2900 | 2000 | 1635 | 1350 | 1000 | 1000 | 1030 | 1430 | 1164 | 2785 | 2538 | 1115 | 7000 | 2900 | 2400 | 1200 | 1500 | 1287 | 10000 | 2400 | 1650 | 1410 | 1400 | 1250 | 1185 | 1100 | 1100 | 1095 | 1030 | 1000 | 1000 | 460 | 36305 | 1080 | 1050 | 1120 | 5000 | 560 | 1594.4 | 1988 | 7800 | 3064 | 4170 | 969 |  | 383844 | 2003 | 2
Collector mounting | [-] | on ground | on roof | on roof | on roof | on roof | on roof | in roof | on roof | in roof | on / in roof | on roof | in roof | on / in roof, ground | on / in roof, ground | on / in roof | in roof | in roof | On ground | On ground | On ground | On ground | On ground | On ground | On ground | On ground |  |  | On ground | On ground | On ground | On ground | On ground | On ground | On ground | On ground | On ground | On ground | On ground | On ground | On ground | On ground | On ground | On ground | on roof | on flat roof | on garage roofs | on roof | on roof | ground | on roof | on roof | on roof | on roof | on roof | on roof | on roof | on ground | on roof | on roof | on roof | on ground | on roof | on ground | on roof | on roof | on roof | on roof | on roof | on ground | on roof | on roof | on roof | Roof+Facade | on ground | on roof | Facade | on roof | on roof | on roof | on ground | on ground | on flat roof | on flat roof | on roof | on roof | on roof | on ground | on the roof | on the roof | in the roof | on the ground | on the ground | on the roof | Partly on poles, partly on top of concrete storage tank |  |  | 2004 | 1
collector work pressure | [-] | pressurized | pressurized | pressurized | pressurized | pressurized | pressurized | pressurized |  | pressurized | pressurized | pressurized | pressurized | pressurized | pressurized | pressurized | pressurized | pressurized | pressurized | pressurized | pressurized | pressurized | pressurized | pressurized | pressurized | pressurized |  |  | pressurized | pressurized | pressurized | pressurized | pressurized | pressurized | pressurized | pressurized | pressurized | pressurized | pressurized | pressurized | pressurized | pressurized | pressurized | pressurized | pressurized | pressurized | pressurized | [35 empty] | pressurized | pressurized |  |  |  |  | non-pressurized | pressurized | non-pressurized for DWH,and pressurized for space heating | pressurize/0.6MPa | none-pressurize | none-pressurize | pressurized 4 bar |  |  | 2005 | 2
[98 empty] | 2006 | 6
Piping | [97 empty] | 2007 | 6
Material | [-] | steel/copper | steel/copper | steel/copper | steel/copper | steel/copper | steel/copper | steel/copper |  | steel/copper | steel/copper | steel/copper | steel/copper |  |  |  |  | steel | steel | steel | steel | stell | steel | steel | steel | steel | [18 empty] | copper | Steel | copper/steel |  | steel | [34 empty] | steel |  |  |  |  | steel | steel | steel | steel | steel | steel | Steel |  |  | 2008 | 3
[98 empty] | 2009 | 10
Heat storage | [97 empty] | 2010 | 9
Type | [-] | heat storage tank |  |  |  | heat storage tank | X | X | X | heat storage tank | heat storage tank | heat storage tank | heat storage tank | 2 stratified-charge storage tanks, 1 BTES | 2 stratified-charge storage tanks, 1 BTES | hot water storage tank | 1 stratified-charge storage tank, 1 ATES | 1 stratified-charge storage tank, 1 WGTES | heat storage tank | heat storage tank | heat storage tank | heat storage tank | heat storage tank | heat storage tank | heat storage tank | heat storage tank |  |  | heat storage tank |  | heat storage tank | heat storage tank |  | heat storage tank | heat storage tank | heat storage tank | heat storage tank | pit heat storage |  | heat storage tank | heat storage tank | heat storage tank |  |  | 3 Wessels storage tanks | simple tank | stratified BTES/stratified STTS buffer | Seasonal Storage | Seasonal Storage | Seasonal Storage | Seasonal Storage | Seasonal Storage | Water / Gravel Termal Energy Storage |  | Water Termal Energy Storage | Diurnal storage | Aquifer Termal Energy Storage | Water Termal Energy Storage | Diurnal storage | Diurnal storage | Diurnal storage | Diurnal storage | Diurnal storage |  | Aquifer Termal Energy Storage | Diurnal storage | Diurnal storage |  |  | Diurnal storage | Borehole Termal Energy Storage | Diurnal storage | Diurnal storage |  |  | Diurnal storage |  |  | Diurnal storage | Diurnal storage |  | Diurnal storage | two heat storage tanks | six heat storage tanks |  |  |  | underground water storage | Short term storage | short term storage | storage tank | short storage | short term storage | heat storage tank | underground water storage in concrete tank |  |  | 2011 | 10
Heat storage volume | [m³] | 64 |  |  |  | 60 |  |  |  | 105 | 14 | 16 | 29 | 100 + 480, 37500 | 2x 100, 60000 | 12000 | 30, 20000 | 30, 4500 | 2000 |  | 1700 |  |  | 2500 | 1200 |  |  |  | Long term Storage warm temperature |  | 1000 |  |  |  |  | 4000 | 1200 | 10000 |  | 1500 | 800 | 4000 |  |  | 22,700 liter total | 3 | 34,000 / 240 |  | 1000 |  | 4500 | 5700 | 6000 |  | 2750 |  | 20000 | 1000 | [12 empty] | 60000 | [11 empty] | 16000ltr (2 x 8000ltr) | 900000 |  |  |  | 5000 | 72 | 395 | 30T | 800 | 64 | 1.1/0.8 | 16 |  |  | 2012 | 3
Storage temperatur range | [°C] | [12 empty] | BTES temperature 20-70 °C | BTES temperature 10-70 °C | WTES temperature 40-90 °C | ATES temperature 5-50 °C | WGTES temperature 10-80 °C | [26 empty] | 10-99°C | 95°C | 40-75 / 27-90 | [41 empty] | 45-50 | 45-60/75 |  |  |  |  | 11.8 - 80
heat exchanger (primary circuit) | [97 empty] | Gesamt | 94
Type | [-] | plate heat exchanger |  | plate heat exchanger | plate heat exchanger | plate heat exchanger | plate heat exchanger | plate heat exchanger |  | plate heat exchanger | plate heat exchanger | plate heat exchanger | plate heat exchanger |  |  |  |  | plate heat exchanger | Plate Heat Exchanger | Plate Heat Exchanger | 2 x Plate Heat Exchanger | Plate Heat Exchanger | Plate Heat Exchanger | Plate Heat Exchanger | Plate Heat Exchanger | Plate Heat Exchanger |  |  | Plate Heat Exchanger | [15 empty] | flat plate heat exchanger | flat plate heat exchanger | plate heat exchanger | [18 empty] | Drain back | [16 empty] | Flat plate heat exchanger | Flat plate heat exchanger | [5 empty] | plate heat exchange |  | plate heat exchanger |  | Coil | Plate and frame
Brand | [-] | GEA WP10-U-341 |  | Alfa Laval M15 B-FG | x | different collectors fields | ??? | X |  | X | Alfa - CB76-2/187H | X | Alfa Laval - CB76 - 140 | [5 empty] | APV | X | X | Sondex | Sondex | APV | Sondex | Sondex |  |  | APV | [17 empty] | Alpha-Laval | [46 empty] | Sijimuge | Unknown
Capacity | [kW] | 2300 |  | 3300 | 800 |  | 350 |  |  |  | 360 |  | 280 |  |  |  |  | 250-500 | 5.60 MW | 3.8 | 12 | 7 | 7 | 5.6 | 5 | 8.5 | 6 |  | 10.5 | [15 empty] | 500 + 440 | 1,6 + 0,3 MW | 1695 | [42 empty] | 800 |  |  | 2300 |  | Unknown
heat transfer medium
consistence | [-] | water - glycol |  | water - glycol | water - glycol | water - glycol | water - glycol | water - glycol |  | water - glycol | water - glycol | water - glycol | water - glycol | water - glycol | water - glycol | water - glycol | water - glycol | water - glycol | Water - glycol | water - glycol | water - glycol | water - glycol | water - glycol | water - glycol | water - glycol | water - glycol |  |  | water - glycol | water - glycol | water - glycol | water - glycol | water - glycol | water - glycol | water - glycol | water - glycol | water - glycol | water - glycol | water - glycol | water - glycol | water - glycol | water - glycol | water - glycol | water - glycol | water | water | water - glycol | [35 empty] | water | water - glycol |  |  |  |  | water | water-antifreeze |  | antifreeze |  | water | Water-glycol
Grid/Process conditions
Flow temperature summer | [°C] | 75 |  | 75 | 75 | 75 | 75 | 75 |  | 60 | X | X | X | [6 empty] | 90 °C |  | 100 °C | 85 | 85 |  | 75 | [19 empty] | 85 | 37 - 45 (summer - winter) | [35 empty] | 85 and 60 | 95 |  |  |  |  | 45 | 56 | 38 |  |  | 55 | 80
Return flow temperature summer | [°C] | 55 |  | 55 | 55 | 55 | 55 | 55 |  | 50 | X | X | X | [6 empty] | 38-40 °C |  | 40-45 °C | 39 | 35 |  | 42 | [19 empty] | 60 | 27 - 30 (typical) | [35 empty] | 55 and 35 | 72 |  |  |  |  | 30 | 55 |  |  |  | 40 | 70
Extraction point | [-] | return flow |  | return flow | return flow | return flow | return flow | return flow |  | return flow | X | X | X | [32 empty] | return flow | return flow | [35 empty] | return flow | return flow | [9 empty] | water supply as domestic hot water/water return as heating | ?
Heat input | [-] | flow |  | return flow | flow | flow | return flow | return flow |  | flow | X | X | X | [32 empty] | flow | flow | [35 empty] | flow | return flow | [9 empty] | water return | ?
stagnation facility | [46 empty] | Primary heat rejection: 865 kW dry cooler with emergency power
Expansion vessel | [l] | 2000 |  | 4000 | 600 |  | 1300 |  |  |  | 1500 |  | 1200 | [31 empty] | 5200 | 1500 (+ expansion into the DHN) | 2 x 1000 | [42 empty] | 1500 |  |  | 2000 |  | Unknown
Intermediate vessel | [l] | 800 |  |  |  |  | 300 |  |  | X | not necessary | X | 600 | [33 empty] | x | [45 empty] | 800 |  | None
Collecting vessel | [l] | 4000 |  | 18000 | 2000 |  | 500 |  |  | X | not necessary | X | 680 | [33 empty] | 2 x 910 | [42 empty] | 600/120 |  |  | 4000 |  | None
Refilling pump | [l] | manual |  | manual | manual | manual | manual | manual |  | manual | not necessary | X | manual | [32 empty] | via grid | manual | [42 empty] | automatically |  |  |  |  | Manual
Heat pump | [49 empty] | yes
Brand | [l] | Combitherm |  | x | x | x | x | [6 empty] | WSK | Combitherm |  | ART Bertuleit | Combitherm | [28 empty] | x | [41 empty] | Electric boiler | Electric boiler |  |  |  |  | Unknown
Type | [l] | HWW 2/250 R134a |  | x | x | x | x | [6 empty] | WSK1-HSK8551-110Y | HSS 4 / 400 |  | WW-WP-ZZ 32 | HWW 200 | [28 empty] | x | [47 empty] | Unknown
capacity | [kW] | 151 |  | x | x | x | x | [6 empty] | 485 | 500 |  | 110 | 60 | [28 empty] | x | [47 empty] | Unknown
integration evaporator | [l] | solar primary circle |  | x | x | x | x | [6 empty] | BTES | BTES, buffer stores, sconairy solar circle |  | ATES | GWTES | [28 empty] | x | [47 empty] | Unknown
integration condensator | [l] | feed into storage tank |  | x | x | x | x | [6 empty] | feed into storage tank | feed into storage tank and district network |  | feed into storage tank | feed into storage tank | [28 empty] | x | [47 empty] | Unknown
refrigerant (working fluid) | [l] | R 134 a |  | x | x | x | x | [6 empty] | R227ea | R134a |  | R407C | R134a | [28 empty] | x | [47 empty] | Unknown
compressor type | [l] | piston engine - two stage |  | x | x | x | x | [6 empty] | screw compressor | piston-engine | [31 empty] | x | [47 empty] | Unknown
max. temperature of the evaporator | [°C] | 40 |  | x | x | x | x | [6 empty] | 52 | 40 |  |  | 40 | [28 empty] | x | [47 empty] | Unknown
limit of operation (to prevent crystallization) | [°C] | x |  | x | x | x | x | [6 empty] | x | x |  | x | x | [28 empty] | x | [47 empty] | Unknown
temperature of the condensator | [°C] | 65 |  | x | x | x | x | [6 empty] | 65-75 | 55-65 |  | 45 + 65 on super heated refrigerent position | 65 | [28 empty] | x | [47 empty] | Unknown
absorption temperature | [°C] | x |  | x | x | x | x | [6 empty] | x | x |  | x | x | [28 empty] | x | [47 empty] | Unknown
solution concentration |  | x |  | x | x | x | x | [6 empty] | x | x |  | x | x | [28 empty] | x | [47 empty] | Unknown
solution boiling temperature | [°C] | x |  | x | x | x | x | [6 empty] | x | x |  | x | x | [28 empty] | x | [47 empty] | Unknown
solar hot water temperature | [°C] | x |  | x | x | x | x | [6 empty] | x | x |  | x | x | [28 empty] | x | [47 empty] | Unknown
heat transfer rate trough condenser and absorber |  | x |  | x | x | x | x | [6 empty] | x | x |  | x | x | [28 empty] | x | [47 empty] | Unknown
generator heat transfer rate |  | x |  | x | x | x | x | [6 empty] | x | x |  | x | x | [28 empty] | x | [47 empty] | Unknown
thermal load | [kW] | x |  | x | x | x | x | [6 empty] | x | x |  | x | x | [28 empty] | x | [47 empty] | Unknown
thermal demand | [kWh] | x |  | x | x | x | x | [6 empty] | x | x |  | x | x | [28 empty] | x | [47 empty] | Unknown
control of the heat pump | [-] | four stage |  | x | x | x | x | [6 empty] | variable speed | 4 stage |  | 2 stage | variable speed | [28 empty] | x | [47 empty] | Unknown
Recoolilng system | [-] | x |  | x | x | x | x | [6 empty] | (65-52) K-> 6,1 | [32 empty] | x | [47 empty] | Unknown
delta T -> COP (Qcond/Pelect.) | [°K] | (65-40)K -> 4.22 |  | x | x | x | x | [39 empty] | x | [47 empty] | Unknown
Electricity demand auxiliary equipment [Pel - (Qcond - Qevap)] | [kW] | 0 |  | x | x | x | x | [39 empty] | x | [47 empty] | Unknown
Financing Modell | [-] | Energy Contracting |  | Energy Contracting | Energy Contracting | Energy Contracting | Sales & purchase Agreement | Sales & purchase Agreement |  | Sales & purchase Agreement | Sales & purchase Agreement | Sales & purchase Agreement | [32 empty] | Purchase Power Agreement | Sales & purchase Agreement | Heat Utility Co. | [35 empty] | self-financing | [5 empty] | Sales & purchase Agreement | Sales & purchase Agreement | Sales & purchase Agreement | Sales & purchase Agreement | Sales & purchase Agreement | Sales & purchase Agreement | Sales & Purchasing Agreement
Fixed monthly cost with annual rebate or additional payment dependent on usage
Total investment | [Euro] | 2160000 |  | 1500000 | 810000 |  | 470000 | 415000 |  |  |  |  | 337500 | [5 empty] | 2410000 | 1520000 | 4300000 | 2390000 | 2420000 | 2000000 |  | 2560000 |  |  |  | 2220000 | 1360000 | 2150000 | 1610000 | 1170000 | 2150000 |  | 1880000 | 9440000 |  |  |  |  | 94000 | 2460000 |  | 1855000 | 2300000 | [5 empty] | 5100000 | [29 empty] | 382000 | [5 empty] | 100845 | 2435149 |  | 2532006 |  |  | 2700000 |  | 65231500
Investment depends on location and distances for pipings | [45 empty] | Around 20 % shading, large piping demand because of the need roof snow movers between the collectors | Includes district heating loop
Additional information | [46 empty] | Year 4 operation: solar fraction = 86%; year 5 SF=95% (expected)
Picture of the plant - Link |  | http://www.solid.at/images/stories/pdf/ref_d_%20wasserwerk.pdf |  | http://www.solid.at/images/stories/pdf/referenzanlage%20-%20fernheizkraftwerk-aevg.pdf | http://www.solid.at/images/stories/pdf/referenzanlage_upc-arena%20graz-liebenau.pdf | http://www.solid.at/images/stories/pdf/referenzanlage_wohnsiedlung%20berlinerring%20graz.pdf | http://www.solid.at/index.php?option=com_content&task=view&id=50&Itemid=68 | http://www.nahwaerme.net/cms2009/index.php?option=com_content&view=article&id=64%3Aeugendorf&catid=12&Itemid=25&lang=de |  | http://www.solid.at/index.php?option=com_content&task=view&id=50&Itemid=68 | http://www.solid.at/index.php?option=com_content&task=view&id=20&Itemid=147 | http://www.solid.at/index.php?option=com_content&task=view&id=88&Itemid=127&lang=en | http://www.solid.at/images/stories/pdf/referenzanlage_wohnsiedlung%20grottenhofstra%DFe%20graz.pdf | http://www.saisonalspeicher.de/Projekte/BestehendeProjekte/tabid/93/language/de-DE/Default.aspx | http://www.saisonalspeicher.de/Projekte/BestehendeProjekte/tabid/93/language/de-DE/Default.aspx | http://www.saisonalspeicher.de/Projekte/BestehendeProjekte/tabid/93/language/de-DE/Default.aspx | http://www.saisonalspeicher.de/Projekte/BestehendeProjekte/tabid/93/language/de-DE/Default.aspx | http://www.saisonalspeicher.de/Projekte/BestehendeProjekte/tabid/93/language/de-DE/Default.aspx | http://www.arcon.dk/referencer%20v2/Varmevaerker/Strandby.aspx?sc_lang=en | http://www.arcon.dk/sitecore/content/ARCON/Home/referencer%20v2/Varmevaerker.aspx | http://www.arcon.dk/sitecore/content/ARCON/Home/referencer%20v2/Varmevaerker/Ringkobing.aspx | http://www.arcon.dk/sitecore/content/ARCON/Home/referencer%20v2/Varmevaerker/Broager.aspx | http://www.arcon.dk/sitecore/content/ARCON/Home/referencer%20v2/Varmevaerker/Gram.aspx | http://www.arcon.dk/sitecore/content/ARCON/Home/referencer%20v2/Varmevaerker/Braedstrup.aspx | http://www.arcon.dk/sitecore/content/ARCON/Home/referencer%20v2/Varmevaerker/Sveboelle.aspx | http://www.arcon.dk/sitecore/content/ARCON/Home/referencer%20v2/Varmevaerker/Sydfalster.aspx |  |  | http://www.arcon.dk/sitecore/content/ARCON/Home/referencer%20v2/Varmevaerker.aspx | [5 empty] | http://www.sunmark.com/leading-technology-/solar-collectors-flat-plate | http://www.sunmark.com/cases/district-central-heating/sonderborg-district-heating | http://www.arcon.dk/sitecore/content/ARCON/Home/referencer%20v2/Varmevaerker/Aeroskobing.aspx |  | http://www.arcon.dk/sitecore/content/ARCON/Home/referencer%20v2/Varmevaerker/Saltum.aspx | http://www.arcon.dk/sitecore/content/ARCON/Home/referencer%20v2/Varmevaerker/Ry.aspx |  |  | http://www.arcon.dk/sitecore/content/ARCON/Home/referencer%20v2/Fjernvarme%20decentralt/Hillerod.aspx |  | http://vanirenergy.com/Projects/YMCA.pdf |  | http://www.builtgreenbysterling.com/ | [35 empty] | http://www.ritter-xl-solar.com/en/references/industry-and-business/gaissau-oesterreich/ | [11 empty] | http://www.deltatsolutions.com/enews/BloomingNurseryIncProfile.html
Link description |  | http://www.solid.at/index.php?option=com_content&task=view&id=89&Itemid=129 |  | http://www.solid.at/index.php?option=com_content&task=view&id=89&Itemid=129 | http://www.solid.at/index.php?option=com_content&task=view&id=89&Itemid=129 | http://www.solid.at/index.php?option=com_content&task=view&id=88&Itemid=127 | http://www.solid.at/index.php?option=com_content&task=view&id=89&Itemid=129 | X |  | http://www.solid.at/index.php?option=com_content&task=view&id=89&Itemid=129 | http://www.solid.at/images/stories/pdf/ref_e_qingdao.pdf | http://www.solid.at/index.php?option=com_content&task=view&id=88&Itemid=127&lang=en | http://www.solid.at/images/stories/pdf/ref_e_grottenhofstra%DFe.pdf | www.saisonalspeicher.de | www.saisonalspeicher.de | www.saisonalspeicher.de | www.saisonalspeicher.de | www.saisonalspeicher.de | [8 empty] | http://www.solvarmedata.dk/side8283.html?anlaeg=19 | http://www.solvarmedata.dk/side8242.html?anlaeg=18 |  | http://www.dfp-web.dk/showpage.php?pageid=270908 | http://www.altomsolvarme.dk/solvarmecenter/fotostore.htm |  | http://www.sunmark.com/solutions-products/solar-collectors/examples-installations/-range-land | http://www.hejnsvigvarme.dk/ | www.sunmark.dk | www.sunmark.dk | DT | http://www.fyens.dk/article/1475575:AEroe--Vejen-banet-for-udvidelse-af-solvarmen | www.arcon.dk | www.arcon.dk | http://www.altomsolvarme.dk/solvarmecenter/fotostore.htm | http://www.altomsolvarme.dk/solvarmecenter/fotostore.htm | www.arcon.dk |  |  | http://www.ritter-xl-solar.com/referenzen/nah-und-fernwaermenetze/wels-oesterreich/ | www.dlsc.ca | [35 empty] | picture source: AEE INTEC | [10 empty] | http://pro.micoe.com/anlishow.aspx?duto=172

## Charts_Calculations
1) Installed Solar Thermal Plants Worldwide per Periode from 1985 - 2014
Installed Plants
0
12
1
1
0
| 1985-1990 | 14 | 4.531%
0
11
1
0
0
| 1991-1995 | 12 | 3.883%
1
40
6
0
0
| 1996-2000 | 47 | 15.21%
9
33
8
0
0
| 2001-2005 | 50 | 16.18%
18
93
46
12
15
| PC | 1
| 2006-2014 | 184 | 59.55%
0
#REF!
| no Info. | 2 | 0.6472%
| Total | 309 | 100%
2) Installed Solar Thermal Plants Worldwide per Country and Continent
| Total | General Heating +General Cooling + Water Heating + Swimming Pool Heating + Process Heating + Process Cooling Worldwide | %
| Argentina | 1 | 0.3236%
| Aruba | 1 | 0.3236%
| Australia | 2 | 0.6472%
| Austria | 30 | 9.709%
| Bosna i Hercegovina | 1 | 0.3236%
| Canada | 1 | 0.3236%
| Chile | 1 | 0.3236%
| Costa Rica | 1 | 0.3236%
| Croatia | 1 | 0.3236%
| Cyprus | 1 | 0.3236%
| China | 42 | 13.59%
| Czech Republic | 3 | 0.9709%
| Denmark | 49 | 15.86%
| Egypt | 1 | 0.3236%
| Finnland | 1 | 0.3236%
| France | 12 | 3.883%
| Germany | 27 | 8.738%
| Greece | 15 | 4.854%
| India | 6 | 1.942% |  |  | General Heating +General Cooling + Water Heating + Swimming Pool Heating + Process Heating + Process Cooling Worldwide | %
| Indonesia | 2 | 0.6472% |  | Africa | 6 | 1.942%
| Italy | 4 | 1.294% |  | Asia | 58 | 18.77%
| Jamaica | 1 | 0.3236% |  | Australia | 2 | 0.6472%
| Kenya | 1 | 0.3236% |  | Latin America | 5 | 1.618%
| Netherlands | 8 | 2.589% |  | Europe | 224 | 72.49%
| Norway | 1 | 0.3236% |  | Middle East | 2 | 0.6472%
| Panama | 1 | 0.3236% |  | North Amerika | 12 | 3.883%
| Poland | 9 | 2.913% |  | Total | 309 | 100%
| Portugal | 3 | 0.9709%
| Saudi Arabia | 2 | 0.6472%
| Singapore | 1 | 0.3236%
| Slovenia | 1 | 0.3236%
| Spain | 25 | 8.091%
| Sudan | 1 | 0.3236%
| Sweden | 20 | 6.472%
| Switzerland | 12 | 3.883%
| Thailand | 4 | 1.294%
| Turkey | 1 | 0.3236%
| USA | 11 | 3.56%
| South Africa | 2 | 0.6472%
| Vietnam | 3 | 0.9709%
| Total | 309 | 100%
3) Installed Solar Thermal Plants per Collector Type and Continent
|  | Flat plate High temperature | Flat plate standard | CPC Evacuated Tube | Unglazed collector | Heat pipe + Evacuated solar collector | Heat pipe Collector | Parabolic Trough | All-glass evacuated solar collector tubes | Heat pipe/All-glass evacuated solar collector tubes | U tube solar collector
| Africa | 0 | 1212 | 12580 | 0 | 0 | 0 | 0 | 0 | 0 | 1900
| Asia | 5151 | 62796 | 54162 | 0 | 18067 | 5011.5 | 0 | 14134.25 | 2653 | 9673
| Australia | 0 | 0 | 1680 | 0 | 0 | 0 | 574 | 0 | 0 | 0
| Latin America | 1481.5 | 39300 | 900 | 0 | 0 | 0 | 0 | 0 | 0 | 1597
| Europe | 128693 | 457102 | 17236.05 | 15516 | 0 | 0 | 674 | 0 | 510 | 1208
| Middle East | 0 | 36820 | 0 | 0 | 0 | 0 | 0 | 0 | 0 | 0
| North America | 3850 | 21206 | 2596 | 0 | 0 | 0 | 0 | 0 | 0 | 4203
| Total | 139175.5 | 618436 | 89154.05 | 15516 | 18067 | 5011.5 | 1248 | 14134.25 | 3163 | 18581 | 922486.3
Total %
4) Worldwide Installed Solar Thermal Collector Area per Continent (Aperture)
|  | Total installed Area m² | %
| Argentina | 737 | 0.07989%
| Aruba | 500 | 0.0542%
| Australia | 2254 | 0.2443%
| Austria | 40736.32 | 4.416%
| Bosna i Hercegovina | 1030 | 0.1117%
| Canada | 2164 | 0.2346%
| Chile | 39300 | 4.26%
| China | 154970.75 | 16.8%
| Costa Rica | 860 | 0.09323%
| Cyprus | 760 | 0.08239%
| Croatia | 512 | 0.0555%
| Czech Republic | 1837 | 0.1991%
| Denmark | 384931 | 41.73%
| Egypt | 1900 | 0.206%
| Finnland | 1430 | 0.155%
| France | 12965 | 1.405%
| Germany | 46511.94 | 5.042%
| Greece | 18465 | 2.002%
| Indonesia | 1616 | 0.1752%
| India | 5436 | 0.5893%
| Italy | 4895 | 0.5306%
| Jamaica | 981.5 | 0.1064%
| Kenya | 580 | 0.06287%
| Netherlands | 16240 | 1.76%
| Norway | 12581 | 1.364%
| Panama | 900 | 0.09756%
| Poland | 9389.79 | 1.018%
| Portugal | 3872 | 0.4197%
| Saudi Arabia | 36820 | 3.991%
| Singapore | 3550 | 0.3848%
| Slovenia | 892 | 0.0967%
| South Africa | 1212 | 0.1314%
| Sudan | 12000 | 1.301%
| Spain | 21762 | 2.359%
| Sweden | 30543 | 3.311%
| Switzerland | 10386 | 1.126%
| Thailand | 3710 | 0.4022%
| Turkey | 1200 | 0.1301%
| USA | 29691 | 3.219%
| Vietnam | 2365 | 0.2564%
| Total | 922486.3 | 100%
|  | Total installed area - aperture | %
| Africa | 15692 | 1.701%
| Asia | 171647.75 | 18.61%
| Australia | 2254 | 0.2443%
| Latin America | 43278.5 | 4.692%
| Europe | 620939.05 | 67.31%
| Middle East | 36820 | 3.991%
| North America | 31855 | 3.453%
| Total | 922486.3 | 100%
5) Installed Solar Thermal Plants per year in China/Europe
| China | % | Cum. | % | Europe | Cum | %
1985 | 0 | 0% | 0 | 0% | 2 | 2 | 0.8734%
1986 | 0 | 0% | 0 | 0% | 1 | 3 | 1.31%
1987 | 0 | 0% | 0 | 0% | 1 | 4 | 1.747%
1988 | 0 | 0% | 0 | 0% | 4 | 8 | 3.493%
1989 | 0 | 0% | 0 | 0% | 1 | 9 | 3.93%
1990 | 0 | 0% | 0 | 0% | 4 | 13 | 5.677%
1991 | 0 | 0% | 0 | 0% | 3 | 16 | 6.987%
1992 | 0 | 0% | 0 | 0% | 1 | 17 | 7.424%
1993 | 0 | 0% | 0 | 0% | 2 | 19 | 8.297%
1994 | 0 | 0% | 0 | 0% | 1 | 20 | 8.734%
1995 | 0 | 0% | 0 | 0% | 4 | 24 | 10.48%
1996 | 0 | 0% | 0 | 0% | 6 | 30 | 13.1%
1997 | 0 | 0% | 0 | 0% | 9 | 39 | 17.03%
1998 | 0 | 0% | 0 | 0% | 7 | 46 | 20.09%
1999 | 0 | 0% | 0 | 0% | 12 | 58 | 25.33%
2000 | 0 | 0% | 0 | 0% | 13 | 71 | 31%
2001 | 0 | 0% | 0 | 0% | 11 | 82 | 35.81%
2002 | 0 | 0% | 0 | 0% | 11 | 93 | 40.61%
2003 | 0 | 0% | 0 | 0% | 11 | 104 | 45.41%
2004 | 1 | 2.381% | 1 | 2.381% | 9 | 113 | 49.34%
2005 | 2 | 4.762% | 3 | 7.143% | 2 | 115 | 50.22%
2006 | 3 | 7.143% | 6 | 14.29% | 13 | 128 | 55.9%
2007 | 5 | 11.9% | 11 | 26.19% | 19 | 147 | 64.19%
2008 | 9 | 21.43% | 20 | 47.62% | 8 | 155 | 67.69%
2009 | 8 | 19.05% | 28 | 66.67% | 13 | 168 | 73.36%
2010 | 3 | 7.143% | 31 | 73.81% | 14 | 182 | 79.48%
2011 | 6 | 14.29% | 37 | 88.1% | 16 | 198 | 86.46%
2012 | 3 | 7.143% | 40 | 95.24% | 19 | 217 | 94.76%
2013 | 0 | 0% | 40 | 95.24% | 10 | 227 | 99.13%
2014 | 0 | 0% | 42 | 100% | 2 | 229 | 100%
0 | 2 | 4.762% | 42 | 100% | 0 | 229 | 100%
| 42 | 100% |  |  | 229
6) Installed Solar Thermal Collector Area in China and Europe from 1985 - 2014
|  | China | Europe
| 1985 - 1990 | 0 | 14595
| 1991 - 1996 | 0 | 70258
| 1997 - 2003 | 0 | 181078
| 2004 - 2009 | 90327.85 | 317989.33
| 2010 - 2014 | 154970.75 | 636272.05
Sum
7) Installed Solar Thermal Plants and m² Collector Area in China and Europe from 1985 - 2014
|  | Installed Solar Thermal Plants in China | m² Collector Area in China | Installed Solar Thermal Plants in Europe | m² Collector Area in Europe
| 1987 | 0 | 0 | 4 | 3665
| 1990 | 0 | 0 | 13 | 14595
| 1993 | 0 | 0 | 19 | 20820
| 1996 | 0 | 0 | 30 | 70258
| 1999 | 0 | 0 | 58 | 112254
| 2002 | 0 | 0 | 93 | 165182
| 2005 | 3 | 3230 | 115 | 190505
| 2008 | 20 | 59402.85 | 155 | 275923.94
| 2014 | 42 | 154970.75 | 229 | 636272.05
8) Different Installed Solar Thermal Technologies in m² Collector Area (Aperture) from 1985 - 2014
|  | m² Collector Area | General Heating - Installed Plants | m² Collector area | General Cooling - Installed Plants | m² Collector area | Water Heating - Installed Plants | m² Collector Area | Swimming Pool Heating - Installed Plants | m² Collector area | Process Heating - Installed Plants | m² Collector area | Process Cooling - Installed Plants
| 1987 | 3665 | 4 | 0 | 0 | 0 | 0 | 0 | 0 | 737 | 1 | 0 | 0
| 1990 | 13855 | 12 | 0 | 0 | 0 | 0 | 740 | 1 | 737 | 1 | 0 | 0
| 1993 | 20080 | 18 | 0 | 0 | 0 | 0 | 740 | 1 | 737 | 1 | 0 | 0
| 1996 | 68202 | 28 | 0 | 0 | 0 | 0 | 740 | 1 | 2653 | 3 | 0 | 0
| 1999 | 103018 | 52 | 2700 | 1 | 0 | 0 | 740 | 1 | 7133 | 6 | 0 | 0
| 2002 | 150899 | 82 | 4500 | 3 | 0 | 0 | 740 | 1 | 10380 | 9 | 0 | 0
| 2005 | 170397 | 96 | 11639 | 10 | 0 | 0 | 740 | 1 | 16316 | 16 | 504 | 1
| 2008 | 244536 | 124 | 37403.54 | 20 | 20721.25 | 8 | 19616 | 9 | 39583 | 27 | 504 | 0
| 2014 | 5684215.4 | 189 | 57291.36 | 28 | 35873.15 | 15 | 22605 | 13 | 165848.39 | 62 | 1054 | 2 | 5966887.3 | 309
309
5966887.3
9) Installed Solar Thermal Collector Technologies per Continent
|  | x-axis | y - axis | Flat plate High temperature | x-axis | y - axis | Flat plate standard | x-axis | y - axis | CPC Evacuated Tube | x-axis | y - axis | Unglazed collector | x-axis | y - axis | Heat pipe + Evacuated solar collector | x-axis | y - axis | Heat pipe Collector | x-axis | y - axis | Parabolic Trough | x-axis | y - axis | All-glass evacuated solar collector tubes | x-axis | y - axis | Heat pipe/All-glass evacuated solar collector tubes | x - achse | y - achse | U tube solar collector
| Africa | 1 | 1 | 0 | 1 | 2 | 1212 | 1 | 3 | 12580 | 1 | 4 | 0 | 1 | 5 | 0 | 1 | 6 | 0 | 1 | 7 | 0 | 1 | 8 | 0 | 1 | 10 | 0 | 1 | 11 | 1900
| Asia | 2 | 1 | 5151 | 2 | 2 | 62796 | 2 | 3 | 54162 | 2 | 4 | 0 | 2 | 5 | 18067 | 2 | 6 | 5011.5 | 2 | 7 | 0 | 2 | 8 | 14134.25 | 2 | 10 | 2653 | 2 | 11 | 9673
| Australia | 3 | 1 | 0 | 3 | 2 | 0 | 3 | 3 | 1680 | 3 | 4 | 0 | 3 | 5 | 0 | 3 | 6 | 0 | 3 | 7 | 574 | 3 | 8 | 0 | 3 | 10 | 0 | 3 | 11 | 0
| Latin America | 4 | 1 | 1481.5 | 4 | 2 | 39300 | 4 | 3 | 900 | 4 | 4 | 0 | 4 | 5 | 0 | 4 | 6 | 0 | 4 | 7 | 0 | 4 | 8 | 0 | 4 | 10 | 0 | 4 | 11 | 1597
| Europe | 5 | 1 | 128693 | 5 | 2 | 457102 | 5 | 3 | 17236.05 | 5 | 4 | 15516 | 5 | 5 | 0 | 5 | 6 | 0 | 5 | 7 | 674 | 5 | 8 | 0 | 5 | 10 | 510 | 5 | 11 | 1208
| Middle East | 6 | 1 | 0 | 6 | 2 | 36820 | 6 | 3 | 0 | 6 | 4 | 0 | 6 | 5 | 0 | 6 | 6 | 0 | 6 | 7 | 0 | 6 | 8 | 0 | 6 | 10 | 0 | 6 | 11 | 0
| North America | 7 | 1 | 3850 | 7 | 2 | 21206 | 7 | 3 | 2596 | 7 | 4 | 0 | 7 | 5 | 0 | 7 | 6 | 0 | 7 | 7 | 0 | 7 | 8 | 0 | 7 | 10 | 0 | 7 | 11 | 4203
|  |  |  | 139175.5 |  |  | 618436 |  |  | 89154.05 |  |  | 15516 |  |  | 18067 |  |  | 5011.5 |  |  | 1248 |  |  | 14134.25 |  |  | 3163 |  |  | 18581 | 922486.3
10) Technology Segmentation 2014
| Technology | Installes plants in 2013 | %
| General Heating | 189 | 61.17%
| General Cooling | 28 | 9.061%
| Water Heating | 15 | 4.854%
| Swimming Pool Heating | 13 | 4.207%
| Process Heating | 62 | 20.06%
| Process Cooling | 2 | 0.6472%
| Total | 309 | 100%